## CONSTRUCTION
Description | code | Cm_Af
Light construction | CONSTRUCTION_AS1 | 110000
Medium construction | CONSTRUCTION_AS2 | 165000
Heavy construction | CONSTRUCTION_AS3 | 300000

## TIGHTNESS
Description | code | n50
Highly tight | TIGHTNESS_AS1 | 1
Tight | TIGHTNESS_AS2 | 2
Medium | TIGHTNESS_AS3 | 3
Medium Leaky | TIGHTNESS_AS4 | 4
Leaky | TIGHTNESS_AS5 | 5
Very Leaky | TIGHTNESS_AS6 | 6

## WINDOW
Description | code | U_win | G_win | e_win | F_F | GHG_WIN_kgCO2m2
single glazing | WINDOW_AS1 | 4.8 | 0.85 | 0.89 | 0.2 | 47
double glazing | WINDOW_AS2 | 3.1 | 0.75 | 0.89 | 0.2 | 62
double glazing - with argon filling | WINDOW_AS3 | 1.3 | 0.75 | 0.89 | 0.2 | 69
double glazing with low-emissivity coating | WINDOW_AS4 | 1.1 | 0.67 | 0.02 | 0.2 | 123
triple glazing | WINDOW_AS5 | 0.99 | 0.7 | 0.89 | 0.2 | 123
trple glazing with two selective low-emissivity coatings | WINDOW_AS6 | 0.6 | 0.5 | 0.02 | 0.2 | 123
double window | WINDOW_AS7 | 1.2 | 0.75 | 0.89 | 0.2 | 70
single glazing - HDB | WINDOW_AS8 | 5.4 | 0.85 | 0.89 | 0.2 | 47
window - NTU | WINDOW_AS9 | 1.8 | 0.29 | 0.89 | 0.2 | 62
window - SinBERBest Office | WINDOW_AS10 | 2.2 | 0.2 | 0.89 | 0.2 | 62

## ROOF
Description | code | U_roof | a_roof | e_roof | r_roof | GHG_ROOF_kgCO2m2
concrete or rock pebbles finishing - new construction | ROOF_AS1 | 0.2 | 0.6 | 0.94 | 0.4 | 112
clay tiles - old contruction | ROOF_AS2 | 0.3 | 0.55 | 0.91 | 0.45 | 112
aluminum tiles - old construction | ROOF_AS3 | 0.3 | 0.3 | 0.09 | 0.7 | 112
greenery - new roof | ROOF_AS4 | 0.15 | 0.5 | 0.95 | 0.5 | 112
white paint over plaster over concrete - new roof | ROOF_AS5 | 0.15 | 0.3 | 0.84 | 0.7 | 113
dark paint over plaster over concrete - new roof | ROOF_AS6 | 0.15 | 0.85 | 0.94 | 0.15 | 113
concrete or rock pebbles finishing - Singapore | ROOF_AS7 | 0.6 | 0.6 | 0.94 | 0.4 | 112

## WALL
Description | code | U_wall | a_wall | e_wall | r_wall | GHG_WALL_kgCO2m2
clay brick common red exposed- new building | WALL_AS1 | 0.2 | 0.68 | 0.92 | 0.32 | 57
concrete block exposed- old building | WALL_AS2 | 0.75 | 0.6 | 0.95 | 0.4 | 112
white paint over plaster over clay brick- old building | WALL_AS3 | 0.8 | 0.3 | 0.84 | 0.7 | 112
dark blue over plaster over clay brick - new building | WALL_AS4 | 0.15 | 0.65 | 0.9 | 0.35 | 112
dark paint over plaster over clay brick - new building | WALL_AS5 | 0.15 | 0.85 | 0.94 | 0.15 | 112
concrete block exposed- NTU | WALL_AS6 | 3.2 | 0.6 | 0.95 | 0.4 | 112
Internal partition in brick | WALL_AS7 | 3.2 | 0.6 | 0.95 | 0.4 | 34
Internal partition in drywall | WALL_AS8 | 3.2 | 0.6 | 0.95 | 0.4 | 73

## FLOOR
Description | code | U_base | GHG_FLOOR_kgCO2m2
concrete floor | FLOOR_AS1 | 2.9 | 112
concrete floor -basement (includes excavation) | FLOOR_AS2 | 2.9 | 247

## COLUMN
Description | code | GHG_COLUMN_kgCO2m2 | GHG_COLUMN_STRUCTURE_RATIO | Referenz
No structural columns | COLUMN_AS0 | 0 | 0 | Asumed that the Columns are inside the WALL assembly
Structural Concrete columns 50cm x 50cm every 5m | COLUMN_AS1 | 61.08 | 1 | Own Estimation

## SHADING
Description | code | rf_sh
none | SHADING_AS0 | 1
rollo | SHADING_AS1 | 0.08
venetian blinds | SHADING_AS2 | 0.15