## GRID
hour | GHG_kgCO2MJ | Opex_var_buy_USD2015kWh | Opex_var_sell_USD2015kWh | reference
0 | 0.1158 | 0.13151 | 0.10521 | https://www.ema.gov.sg/Residential_Electricity_Tariffs.
1 | 0.1158 | 0.11281 | 0.090246 | https://www.ema.gov.sg/Residential_Electricity_Tariffs.
2 | 0.1158 | 0.10774 | 0.086193 | https://www.ema.gov.sg/Residential_Electricity_Tariffs.
3 | 0.1158 | 0.1056 | 0.084482 | https://www.ema.gov.sg/Residential_Electricity_Tariffs.
4 | 0.1158 | 0.10602 | 0.084813 | https://www.ema.gov.sg/Residential_Electricity_Tariffs.
5 | 0.1158 | 0.11487 | 0.091899 | https://www.ema.gov.sg/Residential_Electricity_Tariffs.
6 | 0.1158 | 0.12909 | 0.10327 | https://www.ema.gov.sg/Residential_Electricity_Tariffs.
7 | 0.1158 | 0.20461 | 0.16369 | https://www.ema.gov.sg/Residential_Electricity_Tariffs.
8 | 0.1158 | 0.26198 | 0.20958 | https://www.ema.gov.sg/Residential_Electricity_Tariffs.
9 | 0.1158 | 0.31158 | 0.24926 | https://www.ema.gov.sg/Residential_Electricity_Tariffs.
10 | 0.1158 | 0.33724 | 0.26979 | https://www.ema.gov.sg/Residential_Electricity_Tariffs.
11 | 0.1158 | 0.32039 | 0.25631 | https://www.ema.gov.sg/Residential_Electricity_Tariffs.
12 | 0.1158 | 0.29694 | 0.23755 | https://www.ema.gov.sg/Residential_Electricity_Tariffs.
13 | 0.1158 | 0.32599 | 0.26079 | https://www.ema.gov.sg/Residential_Electricity_Tariffs.
14 | 0.1158 | 0.333 | 0.2664 | https://www.ema.gov.sg/Residential_Electricity_Tariffs.
15 | 0.1158 | 0.3592 | 0.28736 | https://www.ema.gov.sg/Residential_Electricity_Tariffs.
16 | 0.1158 | 0.34685 | 0.27748 | https://www.ema.gov.sg/Residential_Electricity_Tariffs.
17 | 0.1158 | 0.31774 | 0.2542 | https://www.ema.gov.sg/Residential_Electricity_Tariffs.
18 | 0.1158 | 0.2953 | 0.23624 | https://www.ema.gov.sg/Residential_Electricity_Tariffs.
19 | 0.1158 | 0.29567 | 0.23653 | https://www.ema.gov.sg/Residential_Electricity_Tariffs.
20 | 0.1158 | 0.3269 | 0.26152 | https://www.ema.gov.sg/Residential_Electricity_Tariffs.
21 | 0.1158 | 0.23179 | 0.18543 | https://www.ema.gov.sg/Residential_Electricity_Tariffs.
22 | 0.1158 | 0.19042 | 0.15234 | https://www.ema.gov.sg/Residential_Electricity_Tariffs.
23 | 0.1158 | 0.14299 | 0.11439 | https://www.ema.gov.sg/Residential_Electricity_Tariffs.
Note on B1: green house gas emissions due to operation in kg CO2-eq / MJ(resource).yr
Note on C1: Operation costs in US$(2015)/kWh(resource [thermal in case of fuels]).yr
Note on D1: Operation costs in US$(2015)/kWh(resource [thermal in case of fuels]).yr

## WOOD
hour | GHG_kgCO2MJ | Opex_var_buy_USD2015kWh | Opex_var_sell_USD2015kWh | reference
0 | 0.0075 | 0.208 | 0.208 | KBOB 2009/1:2016, ID 41.006 Stückholz (average), cost from CEA
1 | 0.0075 | 0.208 | 0.208 | KBOB 2009/1:2016, ID 41.006 Stückholz (average), cost from CEA
2 | 0.0075 | 0.208 | 0.208 | KBOB 2009/1:2016, ID 41.006 Stückholz (average), cost from CEA
3 | 0.0075 | 0.208 | 0.208 | KBOB 2009/1:2016, ID 41.006 Stückholz (average), cost from CEA
4 | 0.0075 | 0.208 | 0.208 | KBOB 2009/1:2016, ID 41.006 Stückholz (average), cost from CEA
5 | 0.0075 | 0.208 | 0.208 | KBOB 2009/1:2016, ID 41.006 Stückholz (average), cost from CEA
6 | 0.0075 | 0.208 | 0.208 | KBOB 2009/1:2016, ID 41.006 Stückholz (average), cost from CEA
7 | 0.0075 | 0.208 | 0.208 | KBOB 2009/1:2016, ID 41.006 Stückholz (average), cost from CEA
8 | 0.0075 | 0.208 | 0.208 | KBOB 2009/1:2016, ID 41.006 Stückholz (average), cost from CEA
9 | 0.0075 | 0.208 | 0.208 | KBOB 2009/1:2016, ID 41.006 Stückholz (average), cost from CEA
10 | 0.0075 | 0.208 | 0.208 | KBOB 2009/1:2016, ID 41.006 Stückholz (average), cost from CEA
11 | 0.0075 | 0.208 | 0.208 | KBOB 2009/1:2016, ID 41.006 Stückholz (average), cost from CEA
12 | 0.0075 | 0.208 | 0.208 | KBOB 2009/1:2016, ID 41.006 Stückholz (average), cost from CEA
13 | 0.0075 | 0.208 | 0.208 | KBOB 2009/1:2016, ID 41.006 Stückholz (average), cost from CEA
14 | 0.0075 | 0.208 | 0.208 | KBOB 2009/1:2016, ID 41.006 Stückholz (average), cost from CEA
15 | 0.0075 | 0.208 | 0.208 | KBOB 2009/1:2016, ID 41.006 Stückholz (average), cost from CEA
16 | 0.0075 | 0.208 | 0.208 | KBOB 2009/1:2016, ID 41.006 Stückholz (average), cost from CEA
17 | 0.0075 | 0.208 | 0.208 | KBOB 2009/1:2016, ID 41.006 Stückholz (average), cost from CEA
18 | 0.0075 | 0.208 | 0.208 | KBOB 2009/1:2016, ID 41.006 Stückholz (average), cost from CEA
19 | 0.0075 | 0.208 | 0.208 | KBOB 2009/1:2016, ID 41.006 Stückholz (average), cost from CEA
20 | 0.0075 | 0.208 | 0.208 | KBOB 2009/1:2016, ID 41.006 Stückholz (average), cost from CEA
21 | 0.0075 | 0.208 | 0.208 | KBOB 2009/1:2016, ID 41.006 Stückholz (average), cost from CEA
22 | 0.0075 | 0.208 | 0.208 | KBOB 2009/1:2016, ID 41.006 Stückholz (average), cost from CEA
23 | 0.0075 | 0.208 | 0.208 | KBOB 2009/1:2016, ID 41.006 Stückholz (average), cost from CEA
Note on B1: green house gas emissions due to operation in kg CO2-eq / MJ(resource).yr
Note on C1: Operation costs in US$(2015)/kWh(resource [thermal in case of fuels]).yr
Note on D1: Operation costs in US$(2015)/kWh(resource [thermal in case of fuels]).yr

## WETBIOMASS
hour | GHG_kgCO2MJ | Opex_var_buy_USD2015kWh | Opex_var_sell_USD2015kWh | reference
0 | 0.008 | 0.208 | 0.208 | KBOB 2009/1:2016, ID 42.001 Kehrichtverbrennung, cost from CEA
1 | 0.008 | 0.208 | 0.208 | KBOB 2009/1:2016, ID 42.001 Kehrichtverbrennung, cost from CEA
2 | 0.008 | 0.208 | 0.208 | KBOB 2009/1:2016, ID 42.001 Kehrichtverbrennung, cost from CEA
3 | 0.008 | 0.208 | 0.208 | KBOB 2009/1:2016, ID 42.001 Kehrichtverbrennung, cost from CEA
4 | 0.008 | 0.208 | 0.208 | KBOB 2009/1:2016, ID 42.001 Kehrichtverbrennung, cost from CEA
5 | 0.008 | 0.208 | 0.208 | KBOB 2009/1:2016, ID 42.001 Kehrichtverbrennung, cost from CEA
6 | 0.008 | 0.208 | 0.208 | KBOB 2009/1:2016, ID 42.001 Kehrichtverbrennung, cost from CEA
7 | 0.008 | 0.208 | 0.208 | KBOB 2009/1:2016, ID 42.001 Kehrichtverbrennung, cost from CEA
8 | 0.008 | 0.208 | 0.208 | KBOB 2009/1:2016, ID 42.001 Kehrichtverbrennung, cost from CEA
9 | 0.008 | 0.208 | 0.208 | KBOB 2009/1:2016, ID 42.001 Kehrichtverbrennung, cost from CEA
10 | 0.008 | 0.208 | 0.208 | KBOB 2009/1:2016, ID 42.001 Kehrichtverbrennung, cost from CEA
11 | 0.008 | 0.208 | 0.208 | KBOB 2009/1:2016, ID 42.001 Kehrichtverbrennung, cost from CEA
12 | 0.008 | 0.208 | 0.208 | KBOB 2009/1:2016, ID 42.001 Kehrichtverbrennung, cost from CEA
13 | 0.008 | 0.208 | 0.208 | KBOB 2009/1:2016, ID 42.001 Kehrichtverbrennung, cost from CEA
14 | 0.008 | 0.208 | 0.208 | KBOB 2009/1:2016, ID 42.001 Kehrichtverbrennung, cost from CEA
15 | 0.008 | 0.208 | 0.208 | KBOB 2009/1:2016, ID 42.001 Kehrichtverbrennung, cost from CEA
16 | 0.008 | 0.208 | 0.208 | KBOB 2009/1:2016, ID 42.001 Kehrichtverbrennung, cost from CEA
17 | 0.008 | 0.208 | 0.208 | KBOB 2009/1:2016, ID 42.001 Kehrichtverbrennung, cost from CEA
18 | 0.008 | 0.208 | 0.208 | KBOB 2009/1:2016, ID 42.001 Kehrichtverbrennung, cost from CEA
19 | 0.008 | 0.208 | 0.208 | KBOB 2009/1:2016, ID 42.001 Kehrichtverbrennung, cost from CEA
20 | 0.008 | 0.208 | 0.208 | KBOB 2009/1:2016, ID 42.001 Kehrichtverbrennung, cost from CEA
21 | 0.008 | 0.208 | 0.208 | KBOB 2009/1:2016, ID 42.001 Kehrichtverbrennung, cost from CEA
22 | 0.008 | 0.208 | 0.208 | KBOB 2009/1:2016, ID 42.001 Kehrichtverbrennung, cost from CEA
23 | 0.008 | 0.208 | 0.208 | KBOB 2009/1:2016, ID 42.001 Kehrichtverbrennung, cost from CEA
Note on B1: green house gas emissions due to operation in kg CO2-eq / MJ(resource).yr
Note on C1: Operation costs in US$(2015)/kWh(resource [thermal in case of fuels]).yr
Note on D1: Operation costs in US$(2015)/kWh(resource [thermal in case of fuels]).yr

## DRYBIOMASS
hour | GHG_kgCO2MJ | Opex_var_buy_USD2015kWh | Opex_var_sell_USD2015kWh | reference
0 | 0.0075 | 0.208 | 0.208 | KBOB 2009/1:2016, ID 42.001 Kehrichtverbrennung, cost from CEA
1 | 0.0075 | 0.208 | 0.208 | KBOB 2009/1:2016, ID 42.001 Kehrichtverbrennung, cost from CEA
2 | 0.0075 | 0.208 | 0.208 | KBOB 2009/1:2016, ID 42.001 Kehrichtverbrennung, cost from CEA
3 | 0.0075 | 0.208 | 0.208 | KBOB 2009/1:2016, ID 42.001 Kehrichtverbrennung, cost from CEA
4 | 0.0075 | 0.208 | 0.208 | KBOB 2009/1:2016, ID 42.001 Kehrichtverbrennung, cost from CEA
5 | 0.0075 | 0.208 | 0.208 | KBOB 2009/1:2016, ID 42.001 Kehrichtverbrennung, cost from CEA
6 | 0.0075 | 0.208 | 0.208 | KBOB 2009/1:2016, ID 42.001 Kehrichtverbrennung, cost from CEA
7 | 0.0075 | 0.208 | 0.208 | KBOB 2009/1:2016, ID 42.001 Kehrichtverbrennung, cost from CEA
8 | 0.0075 | 0.208 | 0.208 | KBOB 2009/1:2016, ID 42.001 Kehrichtverbrennung, cost from CEA
9 | 0.0075 | 0.208 | 0.208 | KBOB 2009/1:2016, ID 42.001 Kehrichtverbrennung, cost from CEA
10 | 0.0075 | 0.208 | 0.208 | KBOB 2009/1:2016, ID 42.001 Kehrichtverbrennung, cost from CEA
11 | 0.0075 | 0.208 | 0.208 | KBOB 2009/1:2016, ID 42.001 Kehrichtverbrennung, cost from CEA
12 | 0.0075 | 0.208 | 0.208 | KBOB 2009/1:2016, ID 42.001 Kehrichtverbrennung, cost from CEA
13 | 0.0075 | 0.208 | 0.208 | KBOB 2009/1:2016, ID 42.001 Kehrichtverbrennung, cost from CEA
14 | 0.0075 | 0.208 | 0.208 | KBOB 2009/1:2016, ID 42.001 Kehrichtverbrennung, cost from CEA
15 | 0.0075 | 0.208 | 0.208 | KBOB 2009/1:2016, ID 42.001 Kehrichtverbrennung, cost from CEA
16 | 0.0075 | 0.208 | 0.208 | KBOB 2009/1:2016, ID 42.001 Kehrichtverbrennung, cost from CEA
17 | 0.0075 | 0.208 | 0.208 | KBOB 2009/1:2016, ID 42.001 Kehrichtverbrennung, cost from CEA
18 | 0.0075 | 0.208 | 0.208 | KBOB 2009/1:2016, ID 42.001 Kehrichtverbrennung, cost from CEA
19 | 0.0075 | 0.208 | 0.208 | KBOB 2009/1:2016, ID 42.001 Kehrichtverbrennung, cost from CEA
20 | 0.0075 | 0.208 | 0.208 | KBOB 2009/1:2016, ID 42.001 Kehrichtverbrennung, cost from CEA
21 | 0.0075 | 0.208 | 0.208 | KBOB 2009/1:2016, ID 42.001 Kehrichtverbrennung, cost from CEA
22 | 0.0075 | 0.208 | 0.208 | KBOB 2009/1:2016, ID 42.001 Kehrichtverbrennung, cost from CEA
23 | 0.0075 | 0.208 | 0.208 | KBOB 2009/1:2016, ID 42.001 Kehrichtverbrennung, cost from CEA
Note on B1: green house gas emissions due to operation in kg CO2-eq / MJ(resource).yr
Note on C1: Operation costs in US$(2015)/kWh(resource [thermal in case of fuels]).yr
Note on D1: Operation costs in US$(2015)/kWh(resource [thermal in case of fuels]).yr

## COAL
hour | GHG_kgCO2MJ | Opex_var_buy_USD2015kWh | Opex_var_sell_USD2015kWh | reference
0 | 0.116 | 0.208 | 0.208 | KBOB 2009/1:2016, ID 41.004/41.005 (average), cost from CEA
1 | 0.116 | 0.208 | 0.208 | KBOB 2009/1:2016, ID 41.004/41.005 (average), cost from CEA
2 | 0.116 | 0.208 | 0.208 | KBOB 2009/1:2016, ID 41.004/41.005 (average), cost from CEA
3 | 0.116 | 0.208 | 0.208 | KBOB 2009/1:2016, ID 41.004/41.005 (average), cost from CEA
4 | 0.116 | 0.208 | 0.208 | KBOB 2009/1:2016, ID 41.004/41.005 (average), cost from CEA
5 | 0.116 | 0.208 | 0.208 | KBOB 2009/1:2016, ID 41.004/41.005 (average), cost from CEA
6 | 0.116 | 0.208 | 0.208 | KBOB 2009/1:2016, ID 41.004/41.005 (average), cost from CEA
7 | 0.116 | 0.208 | 0.208 | KBOB 2009/1:2016, ID 41.004/41.005 (average), cost from CEA
8 | 0.116 | 0.208 | 0.208 | KBOB 2009/1:2016, ID 41.004/41.005 (average), cost from CEA
9 | 0.116 | 0.208 | 0.208 | KBOB 2009/1:2016, ID 41.004/41.005 (average), cost from CEA
10 | 0.116 | 0.208 | 0.208 | KBOB 2009/1:2016, ID 41.004/41.005 (average), cost from CEA
11 | 0.116 | 0.208 | 0.208 | KBOB 2009/1:2016, ID 41.004/41.005 (average), cost from CEA
12 | 0.116 | 0.208 | 0.208 | KBOB 2009/1:2016, ID 41.004/41.005 (average), cost from CEA
13 | 0.116 | 0.208 | 0.208 | KBOB 2009/1:2016, ID 41.004/41.005 (average), cost from CEA
14 | 0.116 | 0.208 | 0.208 | KBOB 2009/1:2016, ID 41.004/41.005 (average), cost from CEA
15 | 0.116 | 0.208 | 0.208 | KBOB 2009/1:2016, ID 41.004/41.005 (average), cost from CEA
16 | 0.116 | 0.208 | 0.208 | KBOB 2009/1:2016, ID 41.004/41.005 (average), cost from CEA
17 | 0.116 | 0.208 | 0.208 | KBOB 2009/1:2016, ID 41.004/41.005 (average), cost from CEA
18 | 0.116 | 0.208 | 0.208 | KBOB 2009/1:2016, ID 41.004/41.005 (average), cost from CEA
19 | 0.116 | 0.208 | 0.208 | KBOB 2009/1:2016, ID 41.004/41.005 (average), cost from CEA
20 | 0.116 | 0.208 | 0.208 | KBOB 2009/1:2016, ID 41.004/41.005 (average), cost from CEA
21 | 0.116 | 0.208 | 0.208 | KBOB 2009/1:2016, ID 41.004/41.005 (average), cost from CEA
22 | 0.116 | 0.208 | 0.208 | KBOB 2009/1:2016, ID 41.004/41.005 (average), cost from CEA
23 | 0.116 | 0.208 | 0.208 | KBOB 2009/1:2016, ID 41.004/41.005 (average), cost from CEA
Note on B1: green house gas emissions due to operation in kg CO2-eq / MJ(resource).yr
Note on C1: Operation costs in US$(2015)/kWh(resource [thermal in case of fuels]).yr
Note on D1: Operation costs in US$(2015)/kWh(resource [thermal in case of fuels]).yr

## OIL
hour | GHG_kgCO2MJ | Opex_var_buy_USD2015kWh | Opex_var_sell_USD2015kWh | reference
0 | 0.084 | 0.0926 | 0.0832 | KBOB 2009/1:2016, ID 41.001 Heizöl, cost from CEA
1 | 0.084 | 0.0926 | 0.0832 | KBOB 2009/1:2016, ID 41.001 Heizöl, cost from CEA
2 | 0.084 | 0.0926 | 0.0832 | KBOB 2009/1:2016, ID 41.001 Heizöl, cost from CEA
3 | 0.084 | 0.0926 | 0.0832 | KBOB 2009/1:2016, ID 41.001 Heizöl, cost from CEA
4 | 0.084 | 0.0926 | 0.0832 | KBOB 2009/1:2016, ID 41.001 Heizöl, cost from CEA
5 | 0.084 | 0.0926 | 0.0832 | KBOB 2009/1:2016, ID 41.001 Heizöl, cost from CEA
6 | 0.084 | 0.0926 | 0.0832 | KBOB 2009/1:2016, ID 41.001 Heizöl, cost from CEA
7 | 0.084 | 0.0926 | 0.0832 | KBOB 2009/1:2016, ID 41.001 Heizöl, cost from CEA
8 | 0.084 | 0.0926 | 0.0832 | KBOB 2009/1:2016, ID 41.001 Heizöl, cost from CEA
9 | 0.084 | 0.0926 | 0.0832 | KBOB 2009/1:2016, ID 41.001 Heizöl, cost from CEA
10 | 0.084 | 0.0926 | 0.0832 | KBOB 2009/1:2016, ID 41.001 Heizöl, cost from CEA
11 | 0.084 | 0.0926 | 0.0832 | KBOB 2009/1:2016, ID 41.001 Heizöl, cost from CEA
12 | 0.084 | 0.0926 | 0.0832 | KBOB 2009/1:2016, ID 41.001 Heizöl, cost from CEA
13 | 0.084 | 0.0926 | 0.0832 | KBOB 2009/1:2016, ID 41.001 Heizöl, cost from CEA
14 | 0.084 | 0.0926 | 0.0832 | KBOB 2009/1:2016, ID 41.001 Heizöl, cost from CEA
15 | 0.084 | 0.0926 | 0.0832 | KBOB 2009/1:2016, ID 41.001 Heizöl, cost from CEA
16 | 0.084 | 0.0926 | 0.0832 | KBOB 2009/1:2016, ID 41.001 Heizöl, cost from CEA
17 | 0.084 | 0.0926 | 0.0832 | KBOB 2009/1:2016, ID 41.001 Heizöl, cost from CEA
18 | 0.084 | 0.0926 | 0.0832 | KBOB 2009/1:2016, ID 41.001 Heizöl, cost from CEA
19 | 0.084 | 0.0926 | 0.0832 | KBOB 2009/1:2016, ID 41.001 Heizöl, cost from CEA
20 | 0.084 | 0.0926 | 0.0832 | KBOB 2009/1:2016, ID 41.001 Heizöl, cost from CEA
21 | 0.084 | 0.0926 | 0.0832 | KBOB 2009/1:2016, ID 41.001 Heizöl, cost from CEA
22 | 0.084 | 0.0926 | 0.0832 | KBOB 2009/1:2016, ID 41.001 Heizöl, cost from CEA
23 | 0.084 | 0.0926 | 0.0832 | KBOB 2009/1:2016, ID 41.001 Heizöl, cost from CEA
Note on B1: green house gas emissions due to operation in kg CO2-eq / MJ(resource).yr
Note on C1: Operation costs in US$(2015)/kWh(resource [thermal in case of fuels]).yr
Note on D1: Operation costs in US$(2015)/kWh(resource [thermal in case of fuels]).yr

## NATURALGAS
hour | GHG_kgCO2MJ | Opex_var_buy_USD2015kWh | Opex_var_sell_USD2015kWh | reference
0 | 0.06682 | 0.218 | 0.09 | PEN and CO2 from ecoinvent 3.4 - market for natural gas, burned in gas motor, for storage_GLO_2017_Allocation, cut-off,cost from Werke am Zurich see
1 | 0.06682 | 0.218 | 0.09 | PEN and CO2 from ecoinvent 3.4 - market for natural gas, burned in gas motor, for storage_GLO_2017_Allocation, cut-off,cost from Werke am Zurich see
2 | 0.06682 | 0.218 | 0.09 | PEN and CO2 from ecoinvent 3.4 - market for natural gas, burned in gas motor, for storage_GLO_2017_Allocation, cut-off,cost from Werke am Zurich see
3 | 0.06682 | 0.218 | 0.09 | PEN and CO2 from ecoinvent 3.4 - market for natural gas, burned in gas motor, for storage_GLO_2017_Allocation, cut-off,cost from Werke am Zurich see
4 | 0.06682 | 0.218 | 0.09 | PEN and CO2 from ecoinvent 3.4 - market for natural gas, burned in gas motor, for storage_GLO_2017_Allocation, cut-off,cost from Werke am Zurich see
5 | 0.06682 | 0.218 | 0.09 | PEN and CO2 from ecoinvent 3.4 - market for natural gas, burned in gas motor, for storage_GLO_2017_Allocation, cut-off,cost from Werke am Zurich see
6 | 0.06682 | 0.218 | 0.09 | PEN and CO2 from ecoinvent 3.4 - market for natural gas, burned in gas motor, for storage_GLO_2017_Allocation, cut-off,cost from Werke am Zurich see
7 | 0.06682 | 0.218 | 0.09 | PEN and CO2 from ecoinvent 3.4 - market for natural gas, burned in gas motor, for storage_GLO_2017_Allocation, cut-off,cost from Werke am Zurich see
8 | 0.06682 | 0.218 | 0.09 | PEN and CO2 from ecoinvent 3.4 - market for natural gas, burned in gas motor, for storage_GLO_2017_Allocation, cut-off,cost from Werke am Zurich see
9 | 0.06682 | 0.218 | 0.09 | PEN and CO2 from ecoinvent 3.4 - market for natural gas, burned in gas motor, for storage_GLO_2017_Allocation, cut-off,cost from Werke am Zurich see
10 | 0.06682 | 0.218 | 0.09 | PEN and CO2 from ecoinvent 3.4 - market for natural gas, burned in gas motor, for storage_GLO_2017_Allocation, cut-off,cost from Werke am Zurich see
11 | 0.06682 | 0.218 | 0.09 | PEN and CO2 from ecoinvent 3.4 - market for natural gas, burned in gas motor, for storage_GLO_2017_Allocation, cut-off,cost from Werke am Zurich see
12 | 0.06682 | 0.218 | 0.09 | PEN and CO2 from ecoinvent 3.4 - market for natural gas, burned in gas motor, for storage_GLO_2017_Allocation, cut-off,cost from Werke am Zurich see
13 | 0.06682 | 0.218 | 0.09 | PEN and CO2 from ecoinvent 3.4 - market for natural gas, burned in gas motor, for storage_GLO_2017_Allocation, cut-off,cost from Werke am Zurich see
14 | 0.06682 | 0.218 | 0.09 | PEN and CO2 from ecoinvent 3.4 - market for natural gas, burned in gas motor, for storage_GLO_2017_Allocation, cut-off,cost from Werke am Zurich see
15 | 0.06682 | 0.218 | 0.09 | PEN and CO2 from ecoinvent 3.4 - market for natural gas, burned in gas motor, for storage_GLO_2017_Allocation, cut-off,cost from Werke am Zurich see
16 | 0.06682 | 0.218 | 0.09 | PEN and CO2 from ecoinvent 3.4 - market for natural gas, burned in gas motor, for storage_GLO_2017_Allocation, cut-off,cost from Werke am Zurich see
17 | 0.06682 | 0.218 | 0.09 | PEN and CO2 from ecoinvent 3.4 - market for natural gas, burned in gas motor, for storage_GLO_2017_Allocation, cut-off,cost from Werke am Zurich see
18 | 0.06682 | 0.218 | 0.09 | PEN and CO2 from ecoinvent 3.4 - market for natural gas, burned in gas motor, for storage_GLO_2017_Allocation, cut-off,cost from Werke am Zurich see
19 | 0.06682 | 0.218 | 0.09 | PEN and CO2 from ecoinvent 3.4 - market for natural gas, burned in gas motor, for storage_GLO_2017_Allocation, cut-off,cost from Werke am Zurich see
20 | 0.06682 | 0.218 | 0.09 | PEN and CO2 from ecoinvent 3.4 - market for natural gas, burned in gas motor, for storage_GLO_2017_Allocation, cut-off,cost from Werke am Zurich see
21 | 0.06682 | 0.218 | 0.09 | PEN and CO2 from ecoinvent 3.4 - market for natural gas, burned in gas motor, for storage_GLO_2017_Allocation, cut-off,cost from Werke am Zurich see
22 | 0.06682 | 0.218 | 0.09 | PEN and CO2 from ecoinvent 3.4 - market for natural gas, burned in gas motor, for storage_GLO_2017_Allocation, cut-off,cost from Werke am Zurich see
23 | 0.06682 | 0.218 | 0.09 | PEN and CO2 from ecoinvent 3.4 - market for natural gas, burned in gas motor, for storage_GLO_2017_Allocation, cut-off,cost from Werke am Zurich see
Note on B1: green house gas emissions due to operation in kg CO2-eq / MJ(resource).yr
Note on C1: Operation costs in US$(2015)/kWh(resource [thermal in case of fuels]).yr
Note on D1: Operation costs in US$(2015)/kWh(resource [thermal in case of fuels]).yr

## BIOGAS
hour | GHG_kgCO2MJ | Opex_var_buy_USD2015kWh | Opex_var_sell_USD2015kWh | reference
0 | 0.036 | 0.17 | 0.17 | KBOB 2009/1:2016, ID 41.009 Biogas, cost from CEA, cost from Werke am Zurich see
1 | 0.036 | 0.17 | 0.17 | KBOB 2009/1:2016, ID 41.009 Biogas, cost from CEA, cost from Werke am Zurich see
2 | 0.036 | 0.17 | 0.17 | KBOB 2009/1:2016, ID 41.009 Biogas, cost from CEA, cost from Werke am Zurich see
3 | 0.036 | 0.17 | 0.17 | KBOB 2009/1:2016, ID 41.009 Biogas, cost from CEA, cost from Werke am Zurich see
4 | 0.036 | 0.17 | 0.17 | KBOB 2009/1:2016, ID 41.009 Biogas, cost from CEA, cost from Werke am Zurich see
5 | 0.036 | 0.17 | 0.17 | KBOB 2009/1:2016, ID 41.009 Biogas, cost from CEA, cost from Werke am Zurich see
6 | 0.036 | 0.17 | 0.17 | KBOB 2009/1:2016, ID 41.009 Biogas, cost from CEA, cost from Werke am Zurich see
7 | 0.036 | 0.17 | 0.17 | KBOB 2009/1:2016, ID 41.009 Biogas, cost from CEA, cost from Werke am Zurich see
8 | 0.036 | 0.17 | 0.17 | KBOB 2009/1:2016, ID 41.009 Biogas, cost from CEA, cost from Werke am Zurich see
9 | 0.036 | 0.17 | 0.17 | KBOB 2009/1:2016, ID 41.009 Biogas, cost from CEA, cost from Werke am Zurich see
10 | 0.036 | 0.17 | 0.17 | KBOB 2009/1:2016, ID 41.009 Biogas, cost from CEA, cost from Werke am Zurich see
11 | 0.036 | 0.17 | 0.17 | KBOB 2009/1:2016, ID 41.009 Biogas, cost from CEA, cost from Werke am Zurich see
12 | 0.036 | 0.17 | 0.17 | KBOB 2009/1:2016, ID 41.009 Biogas, cost from CEA, cost from Werke am Zurich see
13 | 0.036 | 0.17 | 0.17 | KBOB 2009/1:2016, ID 41.009 Biogas, cost from CEA, cost from Werke am Zurich see
14 | 0.036 | 0.17 | 0.17 | KBOB 2009/1:2016, ID 41.009 Biogas, cost from CEA, cost from Werke am Zurich see
15 | 0.036 | 0.17 | 0.17 | KBOB 2009/1:2016, ID 41.009 Biogas, cost from CEA, cost from Werke am Zurich see
16 | 0.036 | 0.17 | 0.17 | KBOB 2009/1:2016, ID 41.009 Biogas, cost from CEA, cost from Werke am Zurich see
17 | 0.036 | 0.17 | 0.17 | KBOB 2009/1:2016, ID 41.009 Biogas, cost from CEA, cost from Werke am Zurich see
18 | 0.036 | 0.17 | 0.17 | KBOB 2009/1:2016, ID 41.009 Biogas, cost from CEA, cost from Werke am Zurich see
19 | 0.036 | 0.17 | 0.17 | KBOB 2009/1:2016, ID 41.009 Biogas, cost from CEA, cost from Werke am Zurich see
20 | 0.036 | 0.17 | 0.17 | KBOB 2009/1:2016, ID 41.009 Biogas, cost from CEA, cost from Werke am Zurich see
21 | 0.036 | 0.17 | 0.17 | KBOB 2009/1:2016, ID 41.009 Biogas, cost from CEA, cost from Werke am Zurich see
22 | 0.036 | 0.17 | 0.17 | KBOB 2009/1:2016, ID 41.009 Biogas, cost from CEA, cost from Werke am Zurich see
23 | 0.036 | 0.17 | 0.17 | KBOB 2009/1:2016, ID 41.009 Biogas, cost from CEA, cost from Werke am Zurich see
Note on B1: green house gas emissions due to operation in kg CO2-eq / MJ(resource).yr
Note on C1: Operation costs in US$(2015)/kWh(resource [thermal in case of fuels]).yr
Note on D1: Operation costs in US$(2015)/kWh(resource [thermal in case of fuels]).yr

## HYDROGEN
hour | GHG_kgCO2MJ | Opex_var_buy_USD2015kWh | Opex_var_sell_USD2015kWh | reference
0 | 0.005 | 0.226 | 0.17 | KBOB 2009/1:2016, ID 41.009 Biogas, cost from CEA, cost from Werke am Zurich see
1 | 0.005 | 0.226 | 0.17 | KBOB 2009/1:2016, ID 41.009 Biogas, cost from CEA, cost from Werke am Zurich see
2 | 0.005 | 0.226 | 0.17 | KBOB 2009/1:2016, ID 41.009 Biogas, cost from CEA, cost from Werke am Zurich see
3 | 0.005 | 0.226 | 0.17 | KBOB 2009/1:2016, ID 41.009 Biogas, cost from CEA, cost from Werke am Zurich see
4 | 0.005 | 0.226 | 0.17 | KBOB 2009/1:2016, ID 41.009 Biogas, cost from CEA, cost from Werke am Zurich see
5 | 0.005 | 0.226 | 0.17 | KBOB 2009/1:2016, ID 41.009 Biogas, cost from CEA, cost from Werke am Zurich see
6 | 0.005 | 0.226 | 0.17 | KBOB 2009/1:2016, ID 41.009 Biogas, cost from CEA, cost from Werke am Zurich see
7 | 0.005 | 0.226 | 0.17 | KBOB 2009/1:2016, ID 41.009 Biogas, cost from CEA, cost from Werke am Zurich see
8 | 0.005 | 0.226 | 0.17 | KBOB 2009/1:2016, ID 41.009 Biogas, cost from CEA, cost from Werke am Zurich see
9 | 0.005 | 0.226 | 0.17 | KBOB 2009/1:2016, ID 41.009 Biogas, cost from CEA, cost from Werke am Zurich see
10 | 0.005 | 0.226 | 0.17 | KBOB 2009/1:2016, ID 41.009 Biogas, cost from CEA, cost from Werke am Zurich see
11 | 0.005 | 0.226 | 0.17 | KBOB 2009/1:2016, ID 41.009 Biogas, cost from CEA, cost from Werke am Zurich see
12 | 0.005 | 0.226 | 0.17 | KBOB 2009/1:2016, ID 41.009 Biogas, cost from CEA, cost from Werke am Zurich see
13 | 0.005 | 0.226 | 0.17 | KBOB 2009/1:2016, ID 41.009 Biogas, cost from CEA, cost from Werke am Zurich see
14 | 0.005 | 0.226 | 0.17 | KBOB 2009/1:2016, ID 41.009 Biogas, cost from CEA, cost from Werke am Zurich see
15 | 0.005 | 0.226 | 0.17 | KBOB 2009/1:2016, ID 41.009 Biogas, cost from CEA, cost from Werke am Zurich see
16 | 0.005 | 0.226 | 0.17 | KBOB 2009/1:2016, ID 41.009 Biogas, cost from CEA, cost from Werke am Zurich see
17 | 0.005 | 0.226 | 0.17 | KBOB 2009/1:2016, ID 41.009 Biogas, cost from CEA, cost from Werke am Zurich see
18 | 0.005 | 0.226 | 0.17 | KBOB 2009/1:2016, ID 41.009 Biogas, cost from CEA, cost from Werke am Zurich see
19 | 0.005 | 0.226 | 0.17 | KBOB 2009/1:2016, ID 41.009 Biogas, cost from CEA, cost from Werke am Zurich see
20 | 0.005 | 0.226 | 0.17 | KBOB 2009/1:2016, ID 41.009 Biogas, cost from CEA, cost from Werke am Zurich see
21 | 0.005 | 0.226 | 0.17 | KBOB 2009/1:2016, ID 41.009 Biogas, cost from CEA, cost from Werke am Zurich see
22 | 0.005 | 0.226 | 0.17 | KBOB 2009/1:2016, ID 41.009 Biogas, cost from CEA, cost from Werke am Zurich see
23 | 0.005 | 0.226 | 0.17 | KBOB 2009/1:2016, ID 41.009 Biogas, cost from CEA, cost from Werke am Zurich see
Note on B1: green house gas emissions due to operation in kg CO2-eq / MJ(resource).yr
Note on C1: Operation costs in US$(2015)/kWh(resource [thermal in case of fuels]).yr
Note on D1: Operation costs in US$(2015)/kWh(resource [thermal in case of fuels]).yr

## SOLAR
hour | GHG_kgCO2MJ | Opex_var_buy_USD2015kWh | Opex_var_sell_USD2015kWh | reference
0 | 0.0001 | 0.15 | 0.15 | PEN and CO2 zero equivalent due to renewable technology, cost from CEA, costs in USD-2015
1 | 0.0001 | 0.15 | 0.15 | PEN and CO2 zero equivalent due to renewable technology, cost from CEA, costs in USD-2016
2 | 0.0001 | 0.15 | 0.15 | PEN and CO2 zero equivalent due to renewable technology, cost from CEA, costs in USD-2017
3 | 0.0001 | 0.15 | 0.15 | PEN and CO2 zero equivalent due to renewable technology, cost from CEA, costs in USD-2018
4 | 0.0001 | 0.15 | 0.15 | PEN and CO2 zero equivalent due to renewable technology, cost from CEA, costs in USD-2019
5 | 0.0001 | 0.15 | 0.15 | PEN and CO2 zero equivalent due to renewable technology, cost from CEA, costs in USD-2020
6 | 0.0001 | 0.15 | 0.15 | PEN and CO2 zero equivalent due to renewable technology, cost from CEA, costs in USD-2021
7 | 0.0001 | 0.15 | 0.15 | PEN and CO2 zero equivalent due to renewable technology, cost from CEA, costs in USD-2022
8 | 0.0001 | 0.15 | 0.15 | PEN and CO2 zero equivalent due to renewable technology, cost from CEA, costs in USD-2023
9 | 0.0001 | 0.15 | 0.15 | PEN and CO2 zero equivalent due to renewable technology, cost from CEA, costs in USD-2024
10 | 0.0001 | 0.15 | 0.15 | PEN and CO2 zero equivalent due to renewable technology, cost from CEA, costs in USD-2025
11 | 0.0001 | 0.15 | 0.15 | PEN and CO2 zero equivalent due to renewable technology, cost from CEA, costs in USD-2026
12 | 0.0001 | 0.15 | 0.15 | PEN and CO2 zero equivalent due to renewable technology, cost from CEA, costs in USD-2027
13 | 0.0001 | 0.15 | 0.15 | PEN and CO2 zero equivalent due to renewable technology, cost from CEA, costs in USD-2028
14 | 0.0001 | 0.15 | 0.15 | PEN and CO2 zero equivalent due to renewable technology, cost from CEA, costs in USD-2029
15 | 0.0001 | 0.15 | 0.15 | PEN and CO2 zero equivalent due to renewable technology, cost from CEA, costs in USD-2030
16 | 0.0001 | 0.15 | 0.15 | PEN and CO2 zero equivalent due to renewable technology, cost from CEA, costs in USD-2031
17 | 0.0001 | 0.15 | 0.15 | PEN and CO2 zero equivalent due to renewable technology, cost from CEA, costs in USD-2032
18 | 0.0001 | 0.15 | 0.15 | PEN and CO2 zero equivalent due to renewable technology, cost from CEA, costs in USD-2033
19 | 0.0001 | 0.15 | 0.15 | PEN and CO2 zero equivalent due to renewable technology, cost from CEA, costs in USD-2034
20 | 0.0001 | 0.15 | 0.15 | PEN and CO2 zero equivalent due to renewable technology, cost from CEA, costs in USD-2035
21 | 0.0001 | 0.15 | 0.15 | PEN and CO2 zero equivalent due to renewable technology, cost from CEA, costs in USD-2036
22 | 0.0001 | 0.15 | 0.15 | PEN and CO2 zero equivalent due to renewable technology, cost from CEA, costs in USD-2037
23 | 0.0001 | 0.15 | 0.15 | PEN and CO2 zero equivalent due to renewable technology, cost from CEA, costs in USD-2038
Note on B1: green house gas emissions due to operation in kg CO2-eq / MJ(resource).yr
Note on C1: Operation costs in US$(2015)/kWh(resource [thermal in case of fuels]).yr
Note on D1: Operation costs in US$(2015)/kWh(resource [thermal in case of fuels]).yr

## ENERGY_CARRIERS
description | code | type | subtype | qualifier | unit_qual | mean_qual | cost_and_ghg_tab | reference
Hot air | T100A | thermal | air | temperature | °C | 100 | -
Warm air | T35A | thermal | air | temperature | °C | 35 | -
Room temperature air | T25A | thermal | air | temperature | °C | 25 | -
Cold air | T10A | thermal | air | temperature | °C | 10 | -
Cold brine | T0B | thermal | brine | temperature | °C | 0 | -
Hot water (high temperature) | T100W | thermal | water | temperature | °C | 100 | -
Hot water (medium temperature) | T60W | thermal | water | temperature | °C | 60 | -
Warm water (room temperature) | T30W | thermal | water | temperature | °C | 30 | -
Fresh water | T20W | thermal | water | temperature | °C | 20 | -
Cold water | T10W | thermal | water | temperature | °C | 10 | -
Ice | T0W | thermal | water | temperature | °C | 0 | -
Electricity - direct current (low voltage) | E30DC | electrical | DC | voltage | V | 30 | -
Electricity - alternate current (low voltage) | E230AC | electrical | AC | voltage | V | 230 | GRID | voltage: https://www.ntu.edu.sg/docs/librariesprovider60/publications/grid-2-0.pdf?sfvrsn=c1803649_2#:~:text=Electricity%20Grid%20in%20Singapore,-The%20electricity%20grid&text=The%20transmission%20%26%20distribution%20network%20of,spanning%20more%20than%2015%2C000%20kilometres. price: https://www.ema.gov.sg/Residential_Electricity_Tariffs.aspx emission-intensity: https://www.ema.gov.sg/singapore-energy-statistics/Ch02/index2
Electricity - alternate current (medium voltage) | E22kAC | electrical | AC | voltage | V | 22000 | GRID | voltage: https://www.ntu.edu.sg/docs/librariesprovider60/publications/grid-2-0.pdf?sfvrsn=c1803649_2#:~:text=Electricity%20Grid%20in%20Singapore,-The%20electricity%20grid&text=The%20transmission%20%26%20distribution%20network%20of,spanning%20more%20than%2015%2C000%20kilometres. price: https://www.emcsg.com/marketdata/priceinformation#priceDataView emission-intensity: https://www.ema.gov.sg/singapore-energy-statistics/Ch02/index2
Electricity - alternate current (high voltage) | E66kAC | electrical | AC | voltage | V | 66000 | GRID | voltage: https://www.ntu.edu.sg/docs/librariesprovider60/publications/grid-2-0.pdf?sfvrsn=c1803649_2#:~:text=Electricity%20Grid%20in%20Singapore,-The%20elect6ricity%20grid&text=The%20transmission%20%26%20distribution%20network%20of,spanning%20more%20than%2015%2C000%20kilometres. price:https://www.emcsg.com/marketdata/priceinformation#priceDataView emission-intensity: https://www.ema.gov.sg/singapore-energy-statistics/Ch02/index2
Wood | Cwod | combustible | biofuel | chemical composition | - | - | WOOD | KBOB 2009/1:2016, ID 41.006 Stückholz (average), cost from CEA
Wet biomass | Cwbm | combustible | biofuel | chemical composition | - | - | WETBIOMASS | KBOB 2009/1:2016, ID 42.001 Kehrichtverbrennung, cost from CEA
Dry biomass | Cdbm | combustible | biofuel | chemical composition | - | - | DRYBIOMASS | KBOB 2009/1:2016, ID 42.001 Kehrichtverbrennung, cost from CEA
Coal | Ccoa | combustible | fossil | chemical composition | - | - | COAL | KBOB 2009/1:2016, ID 41.004/41.005 (average), cost from CEA
Oil | Coil | combustible | fossil | chemical composition | - | - | OIL | KBOB 2009/1:2016, ID 41.001 Heizöl, cost from CEA
Natural gas | Cgas | combustible | fossil | chemical composition | - | - | NATURALGAS | PEN and CO2 from ecoinvent 3.4 - market for natural gas, burned in gas motor, for storage_GLO_2017_Allocation, cut-off,cost from Werke am Zurich see
Biogas | Cbig | combustible | biofuel | chemical composition | - | - | BIOGAS | KBOB 2009/1:2016, ID 41.009 Biogas, cost from CEA, cost from Werke am Zurich see
Hydrogen | Chyd | combustible | biofuel | chemical composition | - | - | HYDROGEN | https://file.go.gov.sg/studyofhydrogenimportsanddownstreamapplicationsforsingapore.pdf
Sunlight | Rsun | radiation | - | wavelength | - | - | - | https://en.wikipedia.org/wiki/Sunlight
Ultraviolet | Rsun | radiation | - | wavelength | nm | 200 | - | https://en.wikipedia.org/wiki/Sunlight
Infrared light | Rsun | radiation | - | wavelength | nm | 1500 | - | https://en.wikipedia.org/wiki/Sunlight
Ground Water | T27GW | thermal | water sink | temperature | °C | 27 | -
Bottom Lake Water | T27LW | thermal | water sink | temperature | °C | 27 | -
Sewage Water | T26SW | thermal | water sink | temperature | °C | 26 | -