## ARCHITECTURE
Code | type | interval | win_wall | type_shade | Occ_m2p | n50 | win_op | f_cros | type_win | type_roof | type_wall
MULTI_RES1 | construction | 1920 | 0.16 | T2 | 40 | 3 | 0.9 | 1 | T1 | T2 | T2
MULTI_RES2 | construction | 1920-1970 | 0.21 | T1 | 40 | 3 | 0.9 | 1 | T1 | T2 | T5
MULTI_RES3 | construction | 1970-1980 | 0.25 | T1 | 40 | 3 | 0.9 | 1 | T1 | T2 | T5
MULTI_RES4 | construction | 1980-2005 | 0.21 | T1 | 40 | 3 | 0.9 | 1 | T2 | T1 | T5
MULTI_RES5 | construction | 2005-2020 | 0.15 | T1 | 40 | 2 | 0.9 | 1 | T2 | T4 | T5
MULTI_RES6 | construction | 2020-2030 | 0.15 | T1 | 40 | 1 | 0.9 | 1 | T4 | T4 | T5
MULTI_RES7 | Renovation | 1920 | 0.16 | T2 | 40 | 2 | 0.9 | 1 | T1 | T2 | T2
MULTI_RES8 | Renovation | 1920-1970 | 0.21 | T1 | 40 | 2 | 0.9 | 1 | T1 | T2 | T5
MULTI_RES9 | Renovation | 1970-1980 | 0.25 | T1 | 40 | 2 | 0.9 | 1 | T1 | T2 | T5
MULTI_RES10 | Renovation | 1980-2005 | 0.21 | T1 | 40 | 2 | 0.9 | 1 | T2 | T1 | T5
MULTI_RES11 | Renovation | 2005-2020 | 0.15 | T1 | 40 | 2 | 0.9 | 1 | T2 | T4 | T5
MULTI_RES12 | Renovation | 2020-2030 | 0.15 | T1 | 40 | 1 | 0.9 | 1 | T4 | T4 | T5
SINGLE_RES1 | construction | 1920 | 0.11 | T2 | 60 | 3 | 0.9 | 1 | T1 | T2 | T2
SINGLE_RES2 | construction | 1920-1970 | 0.15 | T1 | 60 | 3 | 0.9 | 1 | T1 | T2 | T4
SINGLE_RES3 | construction | 1970-1980 | 0.2 | T1 | 60 | 3 | 0.9 | 1 | T1 | T2 | T4
SINGLE_RES4 | construction | 1980-2005 | 0.14 | T1 | 60 | 3 | 0.9 | 1 | T2 | T2 | T4
SINGLE_RES5 | construction | 2005-2020 | 0.2 | T1 | 60 | 2 | 0.9 | 1 | T2 | T2 | T4
SINGLE_RES6 | construction | 2020-2030 | 0.2 | T1 | 60 | 1 | 0.9 | 1 | T4 | T2 | T4
SINGLE_RES7 | Renovation | 1920 | 0.11 | T2 | 60 | 2 | 0.9 | 1 | T1 | T2 | T2
SINGLE_RES8 | Renovation | 1920-1970 | 0.15 | T1 | 60 | 2 | 0.9 | 1 | T1 | T2 | T4
SINGLE_RES9 | Renovation | 1970-1980 | 0.2 | T1 | 60 | 2 | 0.9 | 1 | T1 | T2 | T4
SINGLE_RES10 | Renovation | 1980-2005 | 0.14 | T1 | 60 | 2 | 0.9 | 1 | T2 | T2 | T4
SINGLE_RES11 | Renovation | 2005-2020 | 0.2 | T1 | 60 | 2 | 0.9 | 1 | T2 | T2 | T4
SINGLE_RES12 | Renovation | 2020-2030 | 0.2 | T1 | 60 | 1 | 0.9 | 1 | T4 | T2 | T4
HOTEL1 | construction | >1920 | 0.16 | T2 | 9.5 | 6 | 0.5 | 0 | T1 | T2 | T2
HOTEL2 | construction | 1920-1970 | 0.21 | T1 | 9.5 | 6 | 0.5 | 0 | T1 | T2 | T5
HOTEL3 | construction | 1970-1980 | 0.25 | T1 | 9.5 | 6 | 0.5 | 0 | T1 | T2 | T5
HOTEL4 | construction | 1980-2005 | 0.21 | T1 | 9.5 | 4 | 0.5 | 0 | T2 | T1 | T5
HOTEL5 | construction | 2005-2020 | 0.15 | T1 | 9.5 | 2 | 0.5 | 0 | T2 | T4 | T5
HOTEL6 | construction | 2020-2030 | 0.15 | T1 | 9.5 | 1 | 0.5 | 0 | T4 | T4 | T5
HOTEL7 | Renovation | 1920 | 0.16 | T2 | 9.5 | 2 | 0.5 | 0 | T1 | T2 | T2
HOTEL8 | Renovation | 1920-1970 | 0.21 | T1 | 9.5 | 2 | 0.5 | 0 | T1 | T2 | T5
HOTEL9 | Renovation | 1970-1980 | 0.25 | T1 | 9.5 | 2 | 0.5 | 0 | T1 | T2 | T5
HOTEL10 | Renovation | 1980-2005 | 0.21 | T1 | 9.5 | 2 | 0.5 | 0 | T2 | T1 | T5
HOTEL11 | Renovation | 2005-2020 | 0.15 | T1 | 9.5 | 2 | 0.5 | 0 | T2 | T4 | T5
HOTEL12 | Renovation | 2020-2030 | 0.15 | T1 | 9.5 | 1 | 0.5 | 0 | T4 | T4 | T5
OFFICE1 | construction | 1920 | 0.27 | T2 | 14 | 6 | 0.5 | 0 | T1 | T2 | T2
OFFICE2 | construction | 1920-1970 | 0.31 | T1 | 14 | 6 | 0.5 | 0 | T1 | T2 | T5
OFFICE3 | construction | 1970-1980 | 0.4 | T1 | 14 | 6 | 0.5 | 0 | T1 | T2 | T5
OFFICE4 | construction | 1980-2005 | 0.4 | T1 | 14 | 6 | 0.5 | 0 | T2 | T1 | T5
OFFICE5 | construction | 2005-2020 | 0.4 | T1 | 14 | 2 | 0.5 | 0 | T2 | T4 | T5
OFFICE6 | construction | 2020-2030 | 0.4 | T1 | 14 | 1 | 0.5 | 0 | T4 | T4 | T5
OFFICE7 | Renovation | 1920 | 0.27 | T2 | 14 | 2 | 0.5 | 0 | T1 | T2 | T2
OFFICE8 | Renovation | 1920-1970 | 0.31 | T1 | 14 | 2 | 0.5 | 0 | T1 | T2 | T5
OFFICE9 | Renovation | 1970-1980 | 0.4 | T1 | 14 | 2 | 0.5 | 0 | T1 | T2 | T5
OFFICE10 | Renovation | 1980-2005 | 0.4 | T1 | 14 | 2 | 0.5 | 0 | T2 | T1 | T5
OFFICE11 | Renovation | 2005-2020 | 0.4 | T1 | 14 | 2 | 0.5 | 0 | T2 | T4 | T5
OFFICE12 | Renovation | 2020-2030 | 0.4 | T1 | 14 | 1 | 0.5 | 0 | T4 | T4 | T5
RETAIL1 | construction | 1920 | 0.25 | T2 | 5 | 6 | 0.5 | 1 | T1 | T2 | T2
RETAIL2 | construction | 1920-1970 | 0.25 | T1 | 5 | 6 | 0.5 | 1 | T1 | T2 | T5
RETAIL3 | construction | 1970-1980 | 0.25 | T1 | 5 | 6 | 0.5 | 1 | T1 | T2 | T5
RETAIL4 | construction | 1980-2005 | 0.25 | T1 | 5 | 6 | 0.5 | 1 | T2 | T1 | T5
RETAIL5 | construction | 2005-2020 | 0.25 | T1 | 5 | 2 | 0.5 | 1 | T2 | T1 | T5
RETAIL6 | construction | 2020-2030 | 0.25 | T1 | 5 | 1 | 0.5 | 1 | T4 | T1 | T5
RETAIL7 | Renovation | 1920 | 0.25 | T2 | 5 | 2 | 0.5 | 1 | T1 | T2 | T2
RETAIL8 | Renovation | 1920-1970 | 0.25 | T1 | 5 | 2 | 0.5 | 1 | T1 | T2 | T5
RETAIL9 | Renovation | 1970-1980 | 0.25 | T1 | 5 | 2 | 0.5 | 1 | T1 | T2 | T5
RETAIL10 | Renovation | 1980-2005 | 0.25 | T1 | 5 | 2 | 0.5 | 1 | T2 | T1 | T5
RETAIL11 | Renovation | 2005-2020 | 0.25 | T1 | 5 | 2 | 0.5 | 1 | T2 | T1 | T5
RETAIL12 | Renovation | 2020-2030 | 0.25 | T1 | 5 | 1 | 0.5 | 1 | T4 | T1 | T5
FOODSTORE1 | construction | 1920 | 0.25 | T2 | 3 | 6 | 0.5 | 1 | T1 | T2 | T2
FOODSTORE2 | construction | 1920-1970 | 0.25 | T1 | 3 | 6 | 0.5 | 1 | T1 | T2 | T5
FOODSTORE3 | construction | 1970-1980 | 0.25 | T1 | 3 | 6 | 0.5 | 1 | T1 | T2 | T5
FOODSTORE4 | construction | 1980-2005 | 0.25 | T1 | 3 | 6 | 0.5 | 1 | T2 | T1 | T5
FOODSTORE5 | construction | 2005-2020 | 0.25 | T1 | 3 | 2 | 0.5 | 1 | T2 | T1 | T5
FOODSTORE6 | construction | 2020-2030 | 0.25 | T1 | 3 | 1 | 0.5 | 1 | T4 | T1 | T5
FOODSTORE7 | Renovation | 1920 | 0.25 | T2 | 3 | 2 | 0.5 | 1 | T1 | T2 | T2
FOODSTORE8 | Renovation | 1920-1970 | 0.25 | T1 | 3 | 2 | 0.5 | 1 | T1 | T2 | T5
FOODSTORE9 | Renovation | 1970-1980 | 0.25 | T1 | 3 | 2 | 0.5 | 1 | T1 | T2 | T5
FOODSTORE10 | Renovation | 1980-2005 | 0.25 | T1 | 3 | 2 | 0.5 | 1 | T2 | T1 | T5
FOODSTORE11 | Renovation | 2005-2020 | 0.25 | T1 | 3 | 2 | 0.5 | 1 | T2 | T1 | T5
FOODSTORE12 | Renovation | 2020-2030 | 0.25 | T1 | 3 | 1 | 0.5 | 1 | T4 | T1 | T5
RESTAURANT1 | construction | 1920 | 0.25 | T2 | 2 | 6 | 0.5 | 0 | T1 | T2 | T2
RESTAURANT2 | construction | 1920-1970 | 0.25 | T1 | 2 | 6 | 0.5 | 0 | T1 | T2 | T5
RESTAURANT3 | construction | 1970-1980 | 0.25 | T1 | 2 | 6 | 0.5 | 0 | T1 | T2 | T5
RESTAURANT4 | construction | 1980-2005 | 0.25 | T1 | 2 | 6 | 0.5 | 0 | T2 | T1 | T5
RESTAURANT5 | construction | 2005-2020 | 0.25 | T1 | 2 | 2 | 0.5 | 0 | T2 | T1 | T5
RESTAURANT6 | construction | 2020-2030 | 0.25 | T1 | 2 | 1 | 0.5 | 0 | T4 | T1 | T5
RESTAURANT7 | Renovation | 1920 | 0.25 | T2 | 2 | 2 | 0.5 | 0 | T1 | T2 | T2
RESTAURANT8 | Renovation | 1920-1970 | 0.25 | T1 | 2 | 2 | 0.5 | 0 | T1 | T2 | T5
RESTAURANT9 | Renovation | 1970-1980 | 0.25 | T1 | 2 | 2 | 0.5 | 0 | T1 | T2 | T5
RESTAURANT10 | Renovation | 1980-2005 | 0.25 | T1 | 2 | 2 | 0.5 | 0 | T2 | T1 | T5
RESTAURANT11 | Renovation | 2005-2020 | 0.25 | T1 | 2 | 2 | 0.5 | 0 | T2 | T1 | T5
RESTAURANT12 | Renovation | 2020-2030 | 0.25 | T1 | 2 | 1 | 0.5 | 0 | T4 | T1 | T5
INDUSTRIAL1 | construction | 1920 | 0.26 | T0 | 10 | 6 | 0.5 | 0 | T1 | T2 | T2
INDUSTRIAL2 | construction | 1920-1970 | 0.27 | T0 | 10 | 6 | 0.5 | 0 | T1 | T2 | T5
INDUSTRIAL3 | construction | 1970-1980 | 0.4 | T0 | 10 | 6 | 0.5 | 0 | T1 | T2 | T5
INDUSTRIAL4 | construction | 1980-2005 | 0.3 | T1 | 10 | 4 | 0.5 | 0 | T2 | T1 | T5
INDUSTRIAL5 | construction | 2005-2020 | 0.3 | T1 | 10 | 2 | 0.5 | 0 | T2 | T1 | T5
INDUSTRIAL6 | construction | 2020-2030 | 0.3 | T1 | 10 | 1 | 0.5 | 0 | T4 | T1 | T5
INDUSTRIAL7 | Renovation | 1920 | 0.26 | T0 | 10 | 2 | 0.5 | 0 | T1 | T2 | T2
INDUSTRIAL8 | Renovation | 1920-1970 | 0.27 | T0 | 10 | 2 | 0.5 | 0 | T1 | T2 | T5
INDUSTRIAL9 | Renovation | 1970-1980 | 0.4 | T0 | 10 | 2 | 0.5 | 0 | T1 | T2 | T5
INDUSTRIAL10 | Renovation | 1980-2005 | 0.3 | T1 | 10 | 2 | 0.5 | 0 | T2 | T1 | T5
INDUSTRIAL11 | Renovation | 2005-2020 | 0.3 | T1 | 10 | 2 | 0.5 | 0 | T2 | T1 | T5
INDUSTRIAL12 | Renovation | 2020-2030 | 0.3 | T1 | 10 | 1 | 0.5 | 0 | T4 | T1 | T5
SCHOOL1 | construction | 1920 | 0.31 | T2 | 10 | 6 | 0.5 | 1 | T1 | T2 | T2
SCHOOL2 | construction | 1920-1970 | 0.31 | T1 | 10 | 6 | 0.5 | 1 | T1 | T2 | T5
SCHOOL3 | construction | 1970-1980 | 0.31 | T1 | 10 | 6 | 0.5 | 1 | T1 | T2 | T5
SCHOOL4 | construction | 1980-2005 | 0.31 | T1 | 10 | 4 | 0.5 | 1 | T2 | T1 | T5
SCHOOL5 | construction | 2005-2020 | 0.31 | T1 | 10 | 2 | 0.5 | 1 | T2 | T4 | T5
SCHOOL6 | construction | 2020-2030 | 0.31 | T1 | 10 | 1 | 0.5 | 1 | T4 | T4 | T5
SCHOOL7 | Renovation | 1920 | 0.31 | T2 | 10 | 2 | 0.5 | 1 | T1 | T2 | T2
SCHOOL8 | Renovation | 1920-1970 | 0.31 | T1 | 10 | 2 | 0.5 | 1 | T1 | T2 | T5
SCHOOL9 | Renovation | 1970-1980 | 0.31 | T1 | 10 | 2 | 0.5 | 1 | T1 | T2 | T5
SCHOOL10 | Renovation | 1980-2005 | 0.31 | T1 | 10 | 2 | 0.5 | 1 | T2 | T1 | T5
SCHOOL11 | Renovation | 2005-2020 | 0.31 | T1 | 10 | 2 | 0.5 | 1 | T2 | T4 | T5
SCHOOL12 | Renovation | 2020-2030 | 0.31 | T1 | 10 | 1 | 0.5 | 1 | T4 | T4 | T5
HOSPITAL1 | construction | 1920 | 0.16 | T2 | 8 | 6 | 0.5 | 0 | T1 | T2 | T2
HOSPITAL2 | construction | 1920-1970 | 0.21 | T1 | 8 | 6 | 0.5 | 0 | T1 | T2 | T5
HOSPITAL3 | construction | 1970-1980 | 0.25 | T1 | 8 | 6 | 0.5 | 0 | T1 | T2 | T5
HOSPITAL4 | construction | 1980-2005 | 0.21 | T1 | 8 | 4 | 0.5 | 0 | T2 | T1 | T5
HOSPITAL5 | construction | 2005-2020 | 0.15 | T1 | 8 | 2 | 0.5 | 0 | T2 | T1 | T5
HOSPITAL6 | construction | 2020-2030 | 0.15 | T1 | 8 | 1 | 0.5 | 0 | T4 | T1 | T5
HOSPITAL7 | Renovation | 1920 | 0.16 | T2 | 8 | 2 | 0.5 | 0 | T1 | T2 | T2
HOSPITAL8 | Renovation | 1920-1970 | 0.21 | T1 | 8 | 2 | 0.5 | 0 | T1 | T2 | T5
HOSPITAL9 | Renovation | 1970-1980 | 0.25 | T1 | 8 | 2 | 0.5 | 0 | T1 | T2 | T5
HOSPITAL10 | Renovation | 1980-2005 | 0.21 | T1 | 8 | 2 | 0.5 | 0 | T2 | T1 | T5
HOSPITAL11 | Renovation | 2005-2020 | 0.15 | T1 | 8 | 2 | 0.5 | 0 | T2 | T1 | T5
HOSPITAL12 | Renovation | 2020-2030 | 0.15 | T1 | 8 | 1 | 0.5 | 0 | T4 | T1 | T5
GYM1 | construction | 1920 | 0.2 | T2 | 5 | 6 | 0.5 | 1 | T1 | T2 | T2
GYM2 | construction | 1920-1970 | 0.2 | T1 | 5 | 6 | 0.5 | 1 | T1 | T2 | T5
GYM3 | construction | 1970-1980 | 0.2 | T1 | 5 | 6 | 0.5 | 1 | T1 | T2 | T5
GYM4 | construction | 1980-2005 | 0.2 | T1 | 5 | 4 | 0.5 | 1 | T2 | T1 | T5
GYM5 | construction | 2005-2020 | 0.2 | T1 | 5 | 2 | 0.5 | 1 | T2 | T1 | T5
GYM6 | construction | 2020-2030 | 0.2 | T1 | 5 | 1 | 0.5 | 1 | T4 | T1 | T5
GYM7 | Renovation | 1920 | 0.2 | T2 | 5 | 2 | 0.5 | 1 | T1 | T2 | T2
GYM8 | Renovation | 1920-1970 | 0.2 | T1 | 5 | 2 | 0.5 | 1 | T1 | T2 | T5
GYM9 | Renovation | 1970-1980 | 0.2 | T1 | 5 | 2 | 0.5 | 1 | T1 | T2 | T5
GYM10 | Renovation | 1980-2005 | 0.2 | T1 | 5 | 2 | 0.5 | 1 | T2 | T1 | T5
GYM11 | Renovation | 2005-2020 | 0.2 | T1 | 5 | 2 | 0.5 | 1 | T2 | T1 | T5
GYM12 | Renovation | 2020-2030 | 0.2 | T1 | 5 | 1 | 0.5 | 1 | T4 | T1 | T5
SWIMMING1 | construction | 1920 | 0.2 | T2 | 20 | 6 | 0.5 | 1 | T1 | T1 | T2
SWIMMING2 | construction | 1920-1970 | 0.2 | T1 | 20 | 6 | 0.5 | 1 | T1 | T1 | T5
SWIMMING3 | construction | 1970-1980 | 0.2 | T1 | 20 | 6 | 0.5 | 1 | T1 | T1 | T5
SWIMMING4 | construction | 1980-2005 | 0.2 | T1 | 20 | 4 | 0.5 | 1 | T2 | T1 | T5
SWIMMING5 | construction | 2005-2020 | 0.2 | T1 | 20 | 2 | 0.5 | 1 | T2 | T1 | T5
SWIMMING6 | construction | 2020-2030 | 0.2 | T1 | 20 | 1 | 0.5 | 1 | T4 | T1 | T5
SWIMMING7 | Renovation | 1920 | 0.2 | T2 | 20 | 2 | 0.5 | 1 | T1 | T1 | T2
SWIMMING8 | Renovation | 1920-1970 | 0.2 | T1 | 20 | 2 | 0.5 | 1 | T1 | T1 | T5
SWIMMING9 | Renovation | 1970-1980 | 0.2 | T1 | 20 | 2 | 0.5 | 1 | T1 | T1 | T5
SWIMMING10 | Renovation | 1980-2005 | 0.2 | T1 | 20 | 2 | 0.5 | 1 | T2 | T1 | T5
SWIMMING11 | Renovation | 2005-2020 | 0.2 | T1 | 20 | 2 | 0.5 | 1 | T2 | T1 | T5
SWIMMING12 | Renovation | 2020-2030 | 0.2 | T1 | 20 | 1 | 0.5 | 1 | T4 | T1 | T5
SERVERROOM1 | construction | 1920 | 0.1 | T2 | 0 | 6 | 0.5 | 0 | T1 | T2 | T2
SERVERROOM2 | construction | 1920-1970 | 0.1 | T1 | 0 | 6 | 0.5 | 0 | T1 | T2 | T5
SERVERROOM3 | construction | 1970-1980 | 0.1 | T1 | 0 | 6 | 0.5 | 0 | T1 | T2 | T5
SERVERROOM4 | construction | 1980-2005 | 0.1 | T1 | 0 | 4 | 0.5 | 0 | T2 | T1 | T5
SERVERROOM5 | construction | 2005-2020 | 0.1 | T1 | 0 | 2 | 0.5 | 0 | T2 | T4 | T5
SERVERROOM6 | construction | 2020-2030 | 0.1 | T1 | 0 | 1 | 0.5 | 0 | T4 | T4 | T5
SERVERROOM7 | Renovation | 1920 | 0.1 | T2 | 0 | 2 | 0.5 | 0 | T1 | T2 | T2
SERVERROOM8 | Renovation | 1920-1970 | 0.1 | T1 | 0 | 2 | 0.5 | 0 | T1 | T2 | T5
SERVERROOM9 | Renovation | 1970-1980 | 0.1 | T1 | 0 | 2 | 0.5 | 0 | T1 | T2 | T5
SERVERROOM10 | Renovation | 1980-2005 | 0.1 | T1 | 0 | 2 | 0.5 | 0 | T2 | T1 | T5
SERVERROOM11 | Renovation | 2005-2020 | 0.1 | T1 | 0 | 2 | 0.5 | 0 | T2 | T4 | T5
SERVERROOM12 | Renovation | 2020-2030 | 0.1 | T1 | 0 | 1 | 0.5 | 0 | T4 | T4 | T5
PARKING1 | construction | 1920 | 0.1 | T2 | 0 | 6 | 0.5 | 0 | T1 | T1 | T2
PARKING2 | construction | 1920-1970 | 0.1 | T1 | 0 | 6 | 0.5 | 0 | T1 | T1 | T5
PARKING3 | construction | 1970-1980 | 0.1 | T1 | 0 | 6 | 0.5 | 0 | T1 | T1 | T5
PARKING4 | construction | 1980-2005 | 0.1 | T1 | 0 | 6 | 0.5 | 0 | T1 | T1 | T5
PARKING5 | construction | 2005-2020 | 0.1 | T1 | 0 | 2 | 0.5 | 0 | T1 | T1 | T5
PARKING6 | construction | 2020-2030 | 0.1 | T1 | 0 | 1 | 0.5 | 0 | T1 | T1 | T5
PARKING7 | Renovation | 1920 | 0.1 | T2 | 0 | 2 | 0.5 | 0 | T1 | T1 | T2
PARKING8 | Renovation | 1920-1970 | 0.1 | T1 | 0 | 2 | 0.5 | 0 | T1 | T1 | T5
PARKING9 | Renovation | 1970-1980 | 0.1 | T1 | 0 | 2 | 0.5 | 0 | T1 | T1 | T5
PARKING10 | Renovation | 1980-2005 | 0.1 | T1 | 0 | 2 | 0.5 | 0 | T1 | T1 | T5
PARKING11 | Renovation | 2005-2020 | 0.1 | T1 | 0 | 2 | 0.5 | 0 | T1 | T1 | T5
PARKING12 | Renovation | 2020-2030 | 0.1 | T1 | 0 | 1 | 0.5 | 0 | T1 | T1 | T5
COOLROOM1 | construction | 1920 | 0.1 | T2 | 0 | 6 | 0.5 | 0 | T1 | T1 | T2
COOLROOM2 | construction | 1920-1970 | 0.1 | T1 | 0 | 6 | 0.5 | 0 | T1 | T1 | T5
COOLROOM3 | construction | 1970-1980 | 0.1 | T1 | 0 | 6 | 0.5 | 0 | T1 | T1 | T5
COOLROOM4 | construction | 1980-2005 | 0.1 | T1 | 0 | 4 | 0.5 | 0 | T2 | T1 | T5
COOLROOM5 | construction | 2005-2020 | 0.1 | T1 | 0 | 2 | 0.5 | 0 | T2 | T1 | T5
COOLROOM6 | construction | 2020-2030 | 0.1 | T1 | 0 | 1 | 0.5 | 0 | T4 | T1 | T5
COOLROOM7 | Renovation | 1920 | 0.1 | T2 | 0 | 2 | 0.5 | 0 | T1 | T1 | T2
COOLROOM8 | Renovation | 1920-1970 | 0.1 | T1 | 0 | 2 | 0.5 | 0 | T1 | T1 | T5
COOLROOM9 | Renovation | 1970-1980 | 0.1 | T1 | 0 | 2 | 0.5 | 0 | T1 | T1 | T5
COOLROOM10 | Renovation | 1980-2005 | 0.1 | T1 | 0 | 2 | 0.5 | 0 | T2 | T1 | T5
COOLROOM11 | Renovation | 2005-2020 | 0.1 | T1 | 0 | 2 | 0.5 | 0 | T2 | T1 | T5
COOLROOM12 | Renovation | 2020-2030 | 0.1 | T1 | 0 | 1 | 0.5 | 0 | T4 | T1 | T5

## HVAC
Code | type | interval | type_hs | type_cs | type_dhw | type_ctrl
MULTI_RES1 | construction | 1920 | T1 | T0 | T1 | T1
MULTI_RES2 | construction | 1920-1970 | T1 | T0 | T1 | T1
MULTI_RES3 | construction | 1970-1980 | T1 | T0 | T1 | T1
MULTI_RES4 | construction | 1980-2005 | T1 | T0 | T1 | T1
MULTI_RES5 | construction | 2005-2020 | T4 | T0 | T1 | T2
MULTI_RES6 | construction | 2020-2030 | T4 | T0 | T2 | T3
MULTI_RES7 | Renovation | 1920 | T1 | T0 | T1 | T1
MULTI_RES8 | Renovation | 1920-1970 | T1 | T0 | T1 | T1
MULTI_RES9 | Renovation | 1970-1980 | T1 | T0 | T1 | T1
MULTI_RES10 | Renovation | 1980-2005 | T1 | T0 | T1 | T1
MULTI_RES11 | Renovation | 2005-2020 | T4 | T0 | T1 | T2
MULTI_RES12 | Renovation | 2020-2030 | T4 | T0 | T2 | T3
SINGLE_RES1 | construction | 1920 | T1 | T0 | T1 | T1
SINGLE_RES2 | construction | 1920-1970 | T1 | T0 | T1 | T1
SINGLE_RES3 | construction | 1970-1980 | T1 | T0 | T1 | T1
SINGLE_RES4 | construction | 1980-2005 | T1 | T0 | T1 | T1
SINGLE_RES5 | construction | 2005-2020 | T4 | T0 | T1 | T2
SINGLE_RES6 | construction | 2020-2030 | T4 | T0 | T2 | T3
SINGLE_RES7 | Renovation | 1920 | T1 | T0 | T1 | T1
SINGLE_RES8 | Renovation | 1920-1970 | T1 | T0 | T1 | T1
SINGLE_RES9 | Renovation | 1970-1980 | T1 | T0 | T1 | T1
SINGLE_RES10 | Renovation | 1980-2005 | T1 | T0 | T1 | T1
SINGLE_RES11 | Renovation | 2005-2020 | T4 | T3 | T1 | T2
SINGLE_RES12 | Renovation | 2020-2030 | T4 | T3 | T2 | T3
HOTEL1 | construction | >1920 | T1 | T0 | T1 | T1
HOTEL2 | construction | 1920-1970 | T1 | T3 | T1 | T1
HOTEL3 | construction | 1970-1980 | T1 | T3 | T1 | T1
HOTEL4 | construction | 1980-2005 | T1 | T3 | T1 | T1
HOTEL5 | construction | 2005-2020 | T2 | T3 | T1 | T2
HOTEL6 | construction | 2020-2030 | T2 | T3 | T2 | T3
HOTEL7 | Renovation | 1920 | T1 | T3 | T1 | T1
HOTEL8 | Renovation | 1920-1970 | T1 | T3 | T1 | T1
HOTEL9 | Renovation | 1970-1980 | T1 | T3 | T1 | T1
HOTEL10 | Renovation | 1980-2005 | T1 | T3 | T1 | T1
HOTEL11 | Renovation | 2005-2020 | T2 | T3 | T1 | T2
HOTEL12 | Renovation | 2020-2030 | T2 | T3 | T2 | T3
OFFICE1 | construction | 1920 | T1 | T0 | T1 | T1
OFFICE2 | construction | 1920-1970 | T1 | T3 | T1 | T1
OFFICE3 | construction | 1970-1980 | T1 | T3 | T1 | T1
OFFICE4 | construction | 1980-2005 | T1 | T3 | T1 | T1
OFFICE5 | construction | 2005-2020 | T2 | T3 | T1 | T2
OFFICE6 | construction | 2020-2030 | T3 | T3 | T2 | T3
OFFICE7 | Renovation | 1920 | T1 | T3 | T1 | T1
OFFICE8 | Renovation | 1920-1970 | T1 | T3 | T1 | T1
OFFICE9 | Renovation | 1970-1980 | T1 | T3 | T1 | T1
OFFICE10 | Renovation | 1980-2005 | T1 | T3 | T1 | T1
OFFICE11 | Renovation | 2005-2020 | T2 | T3 | T1 | T2
OFFICE12 | Renovation | 2020-2030 | T3 | T3 | T2 | T3
RETAIL1 | construction | 1920 | T1 | T0 | T1 | T1
RETAIL2 | construction | 1920-1970 | T1 | T3 | T1 | T1
RETAIL3 | construction | 1970-1980 | T1 | T3 | T1 | T1
RETAIL4 | construction | 1980-2005 | T1 | T3 | T1 | T1
RETAIL5 | construction | 2005-2020 | T3 | T3 | T1 | T2
RETAIL6 | construction | 2020-2030 | T3 | T3 | T2 | T3
RETAIL7 | Renovation | 1920 | T3 | T3 | T1 | T1
RETAIL8 | Renovation | 1920-1970 | T3 | T3 | T1 | T1
RETAIL9 | Renovation | 1970-1980 | T3 | T3 | T1 | T1
RETAIL10 | Renovation | 1980-2005 | T3 | T3 | T1 | T1
RETAIL11 | Renovation | 2005-2020 | T3 | T3 | T1 | T2
RETAIL12 | Renovation | 2020-2030 | T3 | T3 | T2 | T3
FOODTORE1 | construction | 1920 | T1 | T0 | T1 | T1
FOODTORE2 | construction | 1920-1970 | T1 | T3 | T1 | T1
FOODTORE3 | construction | 1970-1980 | T1 | T3 | T1 | T1
FOODTORE4 | construction | 1980-2005 | T1 | T3 | T1 | T1
FOODTORE5 | construction | 2005-2020 | T3 | T3 | T1 | T2
FOODTORE6 | construction | 2020-2030 | T3 | T3 | T2 | T3
FOODTORE7 | Renovation | 1920 | T3 | T3 | T1 | T1
FOODTORE8 | Renovation | 1920-1970 | T3 | T3 | T1 | T1
FOODTORE9 | Renovation | 1970-1980 | T3 | T3 | T1 | T1
FOODTORE10 | Renovation | 1980-2005 | T3 | T3 | T1 | T1
FOODTORE11 | Renovation | 2005-2020 | T3 | T3 | T1 | T2
FOODTORE12 | Renovation | 2020-2030 | T3 | T3 | T2 | T3
RESTAURANT1 | construction | 1920 | T1 | T0 | T1 | T1
RESTAURANT2 | construction | 1920-1970 | T1 | T3 | T1 | T1
RESTAURANT3 | construction | 1970-1980 | T1 | T3 | T1 | T1
RESTAURANT4 | construction | 1980-2005 | T1 | T3 | T1 | T1
RESTAURANT5 | construction | 2005-2020 | T1 | T3 | T1 | T2
RESTAURANT6 | construction | 2020-2030 | T1 | T3 | T2 | T3
RESTAURANT7 | Renovation | 1920 | T3 | T3 | T1 | T1
RESTAURANT8 | Renovation | 1920-1970 | T3 | T3 | T1 | T1
RESTAURANT9 | Renovation | 1970-1980 | T3 | T3 | T1 | T1
RESTAURANT10 | Renovation | 1980-2005 | T3 | T3 | T1 | T1
RESTAURANT11 | Renovation | 2005-2020 | T1 | T3 | T1 | T2
RESTAURANT12 | Renovation | 2020-2030 | T1 | T3 | T2 | T3
INDUSTRIAL1 | construction | 1920 | T1 | T3 | T1 | T1
INDUSTRIAL2 | construction | 1920-1970 | T1 | T3 | T1 | T1
INDUSTRIAL3 | construction | 1970-1980 | T1 | T3 | T1 | T1
INDUSTRIAL4 | construction | 1980-2005 | T1 | T3 | T1 | T1
INDUSTRIAL5 | construction | 2005-2020 | T3 | T3 | T1 | T2
INDUSTRIAL6 | construction | 2020-2030 | T3 | T3 | T2 | T3
INDUSTRIAL7 | Renovation | 1920 | T1 | T3 | T1 | T1
INDUSTRIAL8 | Renovation | 1920-1970 | T1 | T3 | T1 | T1
INDUSTRIAL9 | Renovation | 1970-1980 | T1 | T3 | T1 | T1
INDUSTRIAL10 | Renovation | 1980-2005 | T1 | T3 | T1 | T1
INDUSTRIAL11 | Renovation | 2005-2020 | T3 | T3 | T1 | T2
INDUSTRIAL12 | Renovation | 2020-2030 | T3 | T3 | T2 | T3
SCHOOL1 | construction | 1920 | T1 | T0 | T1 | T1
SCHOOL2 | construction | 1920-1970 | T1 | T3 | T1 | T1
SCHOOL3 | construction | 1970-1980 | T1 | T3 | T1 | T1
SCHOOL4 | construction | 1980-2005 | T1 | T3 | T1 | T1
SCHOOL5 | construction | 2005-2020 | T3 | T3 | T1 | T2
SCHOOL6 | construction | 2020-2030 | T3 | T3 | T2 | T3
SCHOOL7 | Renovation | 1920 | T1 | T3 | T1 | T1
SCHOOL8 | Renovation | 1920-1970 | T1 | T3 | T1 | T1
SCHOOL9 | Renovation | 1970-1980 | T1 | T3 | T1 | T1
SCHOOL10 | Renovation | 1980-2005 | T3 | T3 | T1 | T1
SCHOOL11 | Renovation | 2005-2020 | T3 | T3 | T1 | T2
SCHOOL12 | Renovation | 2020-2030 | T3 | T3 | T2 | T3
HOSPITAL1 | construction | 1920 | T1 | T0 | T1 | T1
HOSPITAL2 | construction | 1920-1970 | T1 | T3 | T1 | T1
HOSPITAL3 | construction | 1970-1980 | T1 | T3 | T1 | T1
HOSPITAL4 | construction | 1980-2005 | T1 | T3 | T1 | T1
HOSPITAL5 | construction | 2005-2020 | T3 | T3 | T1 | T2
HOSPITAL6 | construction | 2020-2030 | T3 | T3 | T2 | T3
HOSPITAL7 | Renovation | 1920 | T1 | T3 | T1 | T1
HOSPITAL8 | Renovation | 1920-1970 | T1 | T3 | T1 | T1
HOSPITAL9 | Renovation | 1970-1980 | T1 | T3 | T1 | T1
HOSPITAL10 | Renovation | 1980-2005 | T3 | T3 | T1 | T1
HOSPITAL11 | Renovation | 2005-2020 | T3 | T3 | T1 | T2
HOSPITAL12 | Renovation | 2020-2030 | T3 | T3 | T2 | T3
GYM1 | construction | 1920 | T1 | T0 | T1 | T1
GYM2 | construction | 1920-1970 | T1 | T3 | T1 | T1
GYM3 | construction | 1970-1980 | T3 | T3 | T1 | T1
GYM4 | construction | 1980-2005 | T3 | T3 | T1 | T1
GYM5 | construction | 2005-2020 | T3 | T3 | T1 | T2
GYM6 | construction | 2020-2030 | T3 | T3 | T2 | T3
GYM7 | Renovation | 1920 | T3 | T3 | T1 | T1
GYM8 | Renovation | 1920-1970 | T3 | T3 | T1 | T1
GYM9 | Renovation | 1970-1980 | T3 | T3 | T1 | T1
GYM10 | Renovation | 1980-2005 | T3 | T3 | T1 | T1
GYM11 | Renovation | 2005-2020 | T3 | T3 | T1 | T2
GYM12 | Renovation | 2020-2030 | T3 | T3 | T2 | T3
SWIMMING1 | construction | 1920 | T1 | T0 | T1 | T1
SWIMMING2 | construction | 1920-1970 | T1 | T0 | T1 | T1
SWIMMING3 | construction | 1970-1980 | T1 | T0 | T1 | T1
SWIMMING4 | construction | 1980-2005 | T1 | T0 | T1 | T1
SWIMMING5 | construction | 2005-2020 | T4 | T0 | T1 | T2
SWIMMING6 | construction | 2020-2030 | T4 | T0 | T2 | T3
SWIMMING7 | Renovation | 1920 | T1 | T0 | T1 | T1
SWIMMING8 | Renovation | 1920-1970 | T1 | T0 | T1 | T1
SWIMMING9 | Renovation | 1970-1980 | T1 | T0 | T1 | T1
SWIMMING10 | Renovation | 1980-2005 | T1 | T0 | T1 | T1
SWIMMING11 | Renovation | 2005-2020 | T4 | T0 | T1 | T2
SWIMMING12 | Renovation | 2020-2030 | T4 | T0 | T2 | T3
SERVERROOM1 | construction | 1920 | T0 | T3 | T1 | T1
SERVERROOM2 | construction | 1920-1970 | T0 | T3 | T1 | T1
SERVERROOM3 | construction | 1970-1980 | T0 | T3 | T1 | T1
SERVERROOM4 | construction | 1980-2005 | T0 | T3 | T1 | T1
SERVERROOM5 | construction | 2005-2020 | T0 | T3 | T1 | T2
SERVERROOM6 | construction | 2020-2030 | T0 | T2 | T2 | T3
SERVERROOM7 | Renovation | 1920 | T0 | T3 | T1 | T1
SERVERROOM8 | Renovation | 1920-1970 | T0 | T3 | T1 | T1
SERVERROOM9 | Renovation | 1970-1980 | T0 | T3 | T1 | T1
SERVERROOM10 | Renovation | 1980-2005 | T0 | T3 | T1 | T1
SERVERROOM11 | Renovation | 2005-2020 | T0 | T3 | T1 | T2
SERVERROOM12 | Renovation | 2020-2030 | T0 | T3 | T2 | T3
PARKING1 | construction | 1920 | T0 | T0 | T0 | T0
PARKING2 | construction | 1920-1970 | T0 | T0 | T0 | T0
PARKING3 | construction | 1970-1980 | T0 | T0 | T0 | T0
PARKING4 | construction | 1980-2005 | T0 | T0 | T0 | T0
PARKING5 | construction | 2005-2020 | T0 | T0 | T0 | T0
PARKING6 | construction | 2020-2030 | T0 | T0 | T0 | T0
PARKING7 | Renovation | 1920 | T0 | T0 | T0 | T0
PARKING8 | Renovation | 1920-1970 | T0 | T0 | T0 | T0
PARKING9 | Renovation | 1970-1980 | T0 | T0 | T0 | T0
PARKING10 | Renovation | 1980-2005 | T0 | T0 | T0 | T0
PARKING11 | Renovation | 2005-2020 | T0 | T0 | T0 | T0
PARKING12 | Renovation | 2020-2030 | T0 | T0 | T0 | T0
COOLROOM1 | construction | 1920 | T0 | T3 | T1 | T1
COOLROOM2 | construction | 1920-1970 | T0 | T3 | T1 | T1
COOLROOM3 | construction | 1970-1980 | T0 | T3 | T1 | T1
COOLROOM4 | construction | 1980-2005 | T0 | T3 | T1 | T1
COOLROOM5 | construction | 2005-2020 | T0 | T3 | T1 | T2
COOLROOM6 | construction | 2020-2030 | T0 | T3 | T2 | T3
COOLROOM7 | Renovation | 1920 | T0 | T3 | T1 | T1
COOLROOM8 | Renovation | 1920-1970 | T0 | T3 | T1 | T1
COOLROOM9 | Renovation | 1970-1980 | T0 | T3 | T1 | T1
COOLROOM10 | Renovation | 1980-2005 | T0 | T3 | T1 | T1
COOLROOM11 | Renovation | 2005-2020 | T0 | T3 | T1 | T2
COOLROOM12 | Renovation | 2020-2030 | T0 | T3 | T2 | T3

## THERMAL
Code | type | interval | Es | Hs | th_mass | U_wall | U_roof | U_base | U_win
MULTI_RES1 | construction | 1920 | 0.82 | 0.82 | T3 | 0.3 | 0.3 | 0.35 | 1.5
MULTI_RES2 | construction | 1920-1970 | 0.82 | 0.82 | T2 | 0.3 | 0.3 | 0.35 | 1.5
MULTI_RES3 | construction | 1970-1980 | 0.82 | 0.82 | T2 | 0.3 | 0.3 | 0.35 | 1.5
MULTI_RES4 | construction | 1980-2005 | 0.82 | 0.82 | T3 | 0.3 | 0.3 | 0.35 | 1.5
MULTI_RES5 | construction | 2005-2020 | 0.82 | 0.82 | T3 | 0.2 | 0.2 | 0.28 | 1.3
MULTI_RES6 | construction | 2020-2030 | 0.82 | 0.82 | T3 | 0.11 | 0.09 | 0.15 | 0.9
MULTI_RES7 | Renovation | 1920 | 0.82 | 0.82 | T3 | 0.2 | 0.2 | 0.28 | 1.3
MULTI_RES8 | Renovation | 1920-1970 | 0.82 | 0.82 | T2 | 0.2 | 0.2 | 0.28 | 1.3
MULTI_RES9 | Renovation | 1970-1980 | 0.82 | 0.82 | T2 | 0.2 | 0.2 | 0.28 | 1.3
MULTI_RES10 | Renovation | 1980-2005 | 0.82 | 0.82 | T3 | 0.2 | 0.2 | 0.28 | 1.3
MULTI_RES11 | Renovation | 2005-2020 | 0.82 | 0.82 | T3 | 0.2 | 0.2 | 0.28 | 1.3
MULTI_RES12 | Renovation | 2020-2030 | 0.82 | 0.82 | T3 | 0.15 | 0.15 | 0.2 | 0.9
SINGLE_RES1 | construction | 1920 | 0.85 | 0.85 | T3 | 0.3 | 0.3 | 0.35 | 1.5
SINGLE_RES2 | construction | 1920-1970 | 0.85 | 0.85 | T2 | 0.3 | 0.3 | 0.35 | 1.5
SINGLE_RES3 | construction | 1970-1980 | 0.85 | 0.85 | T2 | 0.3 | 0.3 | 0.35 | 1.5
SINGLE_RES4 | construction | 1980-2005 | 0.85 | 0.85 | T3 | 0.3 | 0.3 | 0.35 | 1.5
SINGLE_RES5 | construction | 2005-2020 | 0.85 | 0.85 | T3 | 0.2 | 0.2 | 0.28 | 1.3
SINGLE_RES6 | construction | 2020-2030 | 0.85 | 0.85 | T3 | 0.11 | 0.09 | 0.15 | 0.9
SINGLE_RES7 | Renovation | 1920 | 0.85 | 0.85 | T3 | 0.2 | 0.2 | 0.28 | 1.3
SINGLE_RES8 | Renovation | 1920-1970 | 0.85 | 0.85 | T2 | 0.2 | 0.2 | 0.28 | 1.3
SINGLE_RES9 | Renovation | 1970-1980 | 0.85 | 0.85 | T2 | 0.2 | 0.2 | 0.28 | 1.3
SINGLE_RES10 | Renovation | 1980-2005 | 0.85 | 0.85 | T3 | 0.2 | 0.2 | 0.28 | 1.3
SINGLE_RES11 | Renovation | 2005-2020 | 0.9 | 0.9 | T3 | 0.2 | 0.2 | 0.28 | 1.3
SINGLE_RES12 | Renovation | 2020-2030 | 0.9 | 0.9 | T3 | 0.15 | 0.15 | 0.2 | 0.9
HOTEL1 | construction | >1920 | 0.9 | 0.9 | T3 | 1.5 | 1 | 1.2 | 2.9
HOTEL2 | construction | 1920-1970 | 0.9 | 0.9 | T2 | 1.5 | 1 | 1.2 | 2.9
HOTEL3 | construction | 1970-1980 | 0.9 | 0.9 | T2 | 1.2 | 0.45 | 0.9 | 2.9
HOTEL4 | construction | 1980-2005 | 0.9 | 0.9 | T3 | 0.85 | 0.3 | 0.4 | 1.9
HOTEL5 | construction | 2005-2020 | 0.9 | 0.9 | T3 | 0.2 | 0.2 | 0.28 | 1.3
HOTEL6 | construction | 2020-2030 | 0.9 | 0.9 | T3 | 0.11 | 0.09 | 0.15 | 0.9
HOTEL7 | Renovation | 1920 | 0.9 | 0.9 | T3 | 0.2 | 0.2 | 0.28 | 1.3
HOTEL8 | Renovation | 1920-1970 | 0.9 | 0.9 | T2 | 0.2 | 0.2 | 0.28 | 1.3
HOTEL9 | Renovation | 1970-1980 | 0.9 | 0.9 | T2 | 0.2 | 0.2 | 0.28 | 1.3
HOTEL10 | Renovation | 1980-2005 | 0.9 | 0.9 | T3 | 0.2 | 0.2 | 0.28 | 1.3
HOTEL11 | Renovation | 2005-2020 | 0.9 | 0.9 | T3 | 0.2 | 0.2 | 0.28 | 1.3
HOTEL12 | Renovation | 2020-2030 | 0.9 | 0.9 | T3 | 0.15 | 0.15 | 0.2 | 0.9
OFFICE1 | construction | 1920 | 0.9 | 0.9 | T3 | 1.5 | 1 | 1.2 | 2.9
OFFICE2 | construction | 1920-1970 | 0.9 | 0.9 | T2 | 0.5 | 0.4 | 2 | 2.7
OFFICE3 | construction | 1970-1980 | 0.9 | 0.9 | T2 | 0.5 | 0.4 | 1.79 | 3.1
OFFICE4 | construction | 1980-2005 | 0.9 | 0.9 | T3 | 0.27 | 0.27 | 0.4 | 3.1
OFFICE5 | construction | 2005-2020 | 0.9 | 0.9 | T3 | 0.2 | 0.2 | 0.28 | 1.3
OFFICE6 | construction | 2020-2030 | 0.9 | 0.9 | T3 | 0.11 | 0.09 | 0.15 | 0.9
OFFICE7 | Renovation | 1920 | 0.9 | 0.9 | T3 | 0.2 | 0.2 | 0.28 | 1.3
OFFICE8 | Renovation | 1920-1970 | 0.9 | 0.9 | T2 | 0.2 | 0.2 | 0.28 | 1.3
OFFICE9 | Renovation | 1970-1980 | 0.9 | 0.9 | T2 | 0.2 | 0.2 | 0.28 | 1.3
OFFICE10 | Renovation | 1980-2005 | 0.9 | 0.9 | T3 | 0.2 | 0.2 | 0.28 | 1.3
OFFICE11 | Renovation | 2005-2020 | 0.9 | 0.9 | T3 | 0.2 | 0.2 | 0.28 | 1.3
OFFICE12 | Renovation | 2020-2030 | 0.9 | 0.9 | T3 | 0.15 | 0.15 | 0.2 | 0.9
RETAIL1 | construction | 1920 | 0.9 | 0.9 | T3 | 1.5 | 1 | 1.2 | 2.9
RETAIL2 | construction | 1920-1970 | 0.9 | 0.9 | T2 | 0.5 | 0.4 | 2 | 2.7
RETAIL3 | construction | 1970-1980 | 0.9 | 0.9 | T2 | 0.5 | 0.4 | 1.79 | 3.1
RETAIL4 | construction | 1980-2005 | 0.9 | 0.9 | T3 | 0.27 | 0.27 | 0.4 | 3.1
RETAIL5 | construction | 2005-2020 | 0.9 | 0.9 | T3 | 0.2 | 0.2 | 0.28 | 1.3
RETAIL6 | construction | 2020-2030 | 0.9 | 0.9 | T3 | 0.11 | 0.09 | 0.15 | 0.9
RETAIL7 | Renovation | 1920 | 0.9 | 0.9 | T3 | 0.2 | 0.2 | 0.28 | 1.3
RETAIL8 | Renovation | 1920-1970 | 0.9 | 0.9 | T2 | 0.2 | 0.2 | 0.28 | 1.3
RETAIL9 | Renovation | 1970-1980 | 0.9 | 0.9 | T2 | 0.2 | 0.2 | 0.28 | 1.3
RETAIL10 | Renovation | 1980-2005 | 0.9 | 0.9 | T3 | 0.2 | 0.2 | 0.28 | 1.3
RETAIL11 | Renovation | 2005-2020 | 0.9 | 0.9 | T3 | 0.2 | 0.2 | 0.28 | 1.3
RETAIL12 | Renovation | 2020-2030 | 0.9 | 0.9 | T3 | 0.15 | 0.15 | 0.2 | 0.9
FOODSTORE1 | construction | 1920 | 0.9 | 0.9 | T3 | 1.5 | 1 | 1.2 | 2.9
FOODSTORE2 | construction | 1920-1970 | 0.9 | 0.9 | T2 | 0.5 | 0.4 | 2 | 2.7
FOODSTORE3 | construction | 1970-1980 | 0.9 | 0.9 | T2 | 0.5 | 0.4 | 1.79 | 3.1
FOODSTORE4 | construction | 1980-2005 | 0.9 | 0.9 | T3 | 0.27 | 0.27 | 0.4 | 3.1
FOODSTORE5 | construction | 2005-2020 | 0.9 | 0.9 | T3 | 0.2 | 0.2 | 0.28 | 1.3
FOODSTORE6 | construction | 2020-2030 | 0.9 | 0.9 | T3 | 0.11 | 0.09 | 0.15 | 0.9
FOODSTORE7 | Renovation | 1920 | 0.9 | 0.9 | T3 | 0.2 | 0.2 | 0.28 | 1.3
FOODSTORE8 | Renovation | 1920-1970 | 0.9 | 0.9 | T2 | 0.2 | 0.2 | 0.28 | 1.3
FOODSTORE9 | Renovation | 1970-1980 | 0.9 | 0.9 | T2 | 0.2 | 0.2 | 0.28 | 1.3
FOODSTORE10 | Renovation | 1980-2005 | 0.9 | 0.9 | T3 | 0.2 | 0.2 | 0.28 | 1.3
FOODSTORE11 | Renovation | 2005-2020 | 0.9 | 0.9 | T3 | 0.2 | 0.2 | 0.28 | 1.3
FOODSTORE12 | Renovation | 2020-2030 | 0.9 | 0.9 | T3 | 0.15 | 0.15 | 0.2 | 0.9
RESTAURANT1 | construction | 1920 | 0.9 | 0.9 | T3 | 1.5 | 1 | 1.2 | 2.9
RESTAURANT2 | construction | 1920-1970 | 0.9 | 0.9 | T2 | 0.5 | 0.4 | 2 | 2.7
RESTAURANT3 | construction | 1970-1980 | 0.9 | 0.9 | T2 | 0.5 | 0.4 | 1.79 | 3.1
RESTAURANT4 | construction | 1980-2005 | 0.9 | 0.9 | T3 | 0.27 | 0.27 | 0.4 | 3.1
RESTAURANT5 | construction | 2005-2020 | 0.9 | 0.9 | T3 | 0.2 | 0.2 | 0.28 | 1.3
RESTAURANT6 | construction | 2020-2030 | 0.9 | 0.9 | T3 | 0.11 | 0.09 | 0.15 | 0.9
RESTAURANT7 | Renovation | 1920 | 0.9 | 0.9 | T3 | 0.2 | 0.2 | 0.28 | 1.3
RESTAURANT8 | Renovation | 1920-1970 | 0.9 | 0.9 | T2 | 0.2 | 0.2 | 0.28 | 1.3
RESTAURANT9 | Renovation | 1970-1980 | 0.9 | 0.9 | T2 | 0.2 | 0.2 | 0.28 | 1.3
RESTAURANT10 | Renovation | 1980-2005 | 0.9 | 0.9 | T3 | 0.2 | 0.2 | 0.28 | 1.3
RESTAURANT11 | Renovation | 2005-2020 | 0.9 | 0.9 | T3 | 0.2 | 0.2 | 0.28 | 1.3
RESTAURANT12 | Renovation | 2020-2030 | 0.9 | 0.9 | T3 | 0.15 | 0.15 | 0.2 | 0.9
INDUSTRIAL1 | construction | 1920 | 0.9 | 0.9 | T3 | 3.7 | 0.27 | 2.32 | 4.3
INDUSTRIAL2 | construction | 1920-1970 | 0.9 | 0.9 | T2 | 3.7 | 0.27 | 2.32 | 4.3
INDUSTRIAL3 | construction | 1970-1980 | 0.9 | 0.9 | T2 | 0.735 | 0.99 | 1.79 | 3.1
INDUSTRIAL4 | construction | 1980-2005 | 0.9 | 0.9 | T3 | 0.37 | 0.226 | 0.47 | 2.55
INDUSTRIAL5 | construction | 2005-2020 | 0.9 | 0.9 | T3 | 0.2 | 0.2 | 0.28 | 1.3
INDUSTRIAL6 | construction | 2020-2030 | 0.9 | 0.9 | T3 | 0.11 | 0.09 | 0.15 | 0.9
INDUSTRIAL7 | Renovation | 1920 | 0.9 | 0.9 | T3 | 0.2 | 0.2 | 0.28 | 1.3
INDUSTRIAL8 | Renovation | 1920-1970 | 0.9 | 0.9 | T2 | 0.2 | 0.2 | 0.28 | 1.3
INDUSTRIAL9 | Renovation | 1970-1980 | 0.9 | 0.9 | T2 | 0.2 | 0.2 | 0.28 | 1.3
INDUSTRIAL10 | Renovation | 1980-2005 | 0.9 | 0.9 | T3 | 0.2 | 0.2 | 0.28 | 1.3
INDUSTRIAL11 | Renovation | 2005-2020 | 0.9 | 0.9 | T3 | 0.2 | 0.2 | 0.28 | 1.3
INDUSTRIAL12 | Renovation | 2020-2030 | 0.9 | 0.9 | T3 | 0.15 | 0.15 | 0.2 | 0.9
SCHOOL1 | construction | 1920 | 0.9 | 0.9 | T3 | 1.5 | 1 | 1.2 | 2.9
SCHOOL2 | construction | 1920-1970 | 0.9 | 0.9 | T2 | 1.5 | 1 | 1.2 | 2.9
SCHOOL3 | construction | 1970-1980 | 0.9 | 0.9 | T2 | 1.2 | 0.45 | 0.9 | 2.9
SCHOOL4 | construction | 1980-2005 | 0.9 | 0.9 | T3 | 0.85 | 0.3 | 0.4 | 1.9
SCHOOL5 | construction | 2005-2020 | 0.9 | 0.9 | T3 | 0.2 | 0.2 | 0.28 | 1.3
SCHOOL6 | construction | 2020-2030 | 0.9 | 0.9 | T3 | 0.11 | 0.09 | 0.15 | 0.9
SCHOOL7 | Renovation | 1920 | 0.9 | 0.9 | T3 | 0.2 | 0.2 | 0.28 | 1.3
SCHOOL8 | Renovation | 1920-1970 | 0.9 | 0.9 | T2 | 0.2 | 0.2 | 0.28 | 1.3
SCHOOL9 | Renovation | 1970-1980 | 0.9 | 0.9 | T2 | 0.2 | 0.2 | 0.28 | 1.3
SCHOOL10 | Renovation | 1980-2005 | 0.9 | 0.9 | T3 | 0.2 | 0.2 | 0.28 | 1.3
SCHOOL11 | Renovation | 2005-2020 | 0.9 | 0.9 | T3 | 0.2 | 0.2 | 0.28 | 1.3
SCHOOL12 | Renovation | 2020-2030 | 0.9 | 0.9 | T3 | 0.15 | 0.15 | 0.2 | 0.9
HOSPITAL1 | construction | 1920 | 0.9 | 0.9 | T3 | 1.5 | 1 | 1.2 | 2.9
HOSPITAL2 | construction | 1920-1970 | 0.9 | 0.9 | T2 | 1.5 | 1 | 1.2 | 2.9
HOSPITAL3 | construction | 1970-1980 | 0.9 | 0.9 | T2 | 1.2 | 0.45 | 0.9 | 2.9
HOSPITAL4 | construction | 1980-2005 | 0.9 | 0.9 | T3 | 0.85 | 0.3 | 0.4 | 1.9
HOSPITAL5 | construction | 2005-2020 | 0.9 | 0.9 | T3 | 0.2 | 0.2 | 0.28 | 1.3
HOSPITAL6 | construction | 2020-2030 | 0.9 | 0.9 | T3 | 0.11 | 0.09 | 0.15 | 0.9
HOSPITAL7 | Renovation | 1920 | 0.9 | 0.9 | T3 | 0.2 | 0.2 | 0.28 | 1.3
HOSPITAL8 | Renovation | 1920-1970 | 0.9 | 0.9 | T2 | 0.2 | 0.2 | 0.28 | 1.3
HOSPITAL9 | Renovation | 1970-1980 | 0.9 | 0.9 | T2 | 0.2 | 0.2 | 0.28 | 1.3
HOSPITAL10 | Renovation | 1980-2005 | 0.9 | 0.9 | T3 | 0.2 | 0.2 | 0.28 | 1.3
HOSPITAL11 | Renovation | 2005-2020 | 0.9 | 0.9 | T3 | 0.2 | 0.2 | 0.28 | 1.3
HOSPITAL12 | Renovation | 2020-2030 | 0.9 | 0.9 | T3 | 0.15 | 0.15 | 0.2 | 0.9
GYM1 | construction | 1920 | 0.9 | 0.9 | T3 | 1.5 | 1 | 1.2 | 2.9
GYM2 | construction | 1920-1970 | 0.9 | 0.9 | T2 | 1.5 | 1 | 1.2 | 2.9
GYM3 | construction | 1970-1980 | 0.9 | 0.9 | T2 | 1.2 | 0.45 | 0.9 | 2.9
GYM4 | construction | 1980-2005 | 0.9 | 0.9 | T3 | 0.85 | 0.3 | 0.4 | 1.9
GYM5 | construction | 2005-2020 | 0.9 | 0.9 | T3 | 0.2 | 0.2 | 0.28 | 1.3
GYM6 | construction | 2020-2030 | 0.9 | 0.9 | T3 | 0.11 | 0.09 | 0.15 | 0.9
GYM7 | Renovation | 1920 | 0.9 | 0.9 | T3 | 0.2 | 0.2 | 0.28 | 1.3
GYM8 | Renovation | 1920-1970 | 0.9 | 0.9 | T2 | 0.2 | 0.2 | 0.28 | 1.3
GYM9 | Renovation | 1970-1980 | 0.9 | 0.9 | T2 | 0.2 | 0.2 | 0.28 | 1.3
GYM10 | Renovation | 1980-2005 | 0.9 | 0.9 | T3 | 0.2 | 0.2 | 0.28 | 1.3
GYM11 | Renovation | 2005-2020 | 0.9 | 0.9 | T3 | 0.2 | 0.2 | 0.28 | 1.3
GYM12 | Renovation | 2020-2030 | 0.9 | 0.9 | T3 | 0.15 | 0.15 | 0.2 | 0.9
SWIMMING1 | construction | 1920 | 0.9 | 0.9 | T3 | 1.5 | 1 | 1.2 | 2.9
SWIMMING2 | construction | 1920-1970 | 0.9 | 0.9 | T2 | 1.5 | 1 | 1.2 | 2.9
SWIMMING3 | construction | 1970-1980 | 0.9 | 0.9 | T2 | 1.2 | 0.45 | 0.9 | 2.9
SWIMMING4 | construction | 1980-2005 | 0.9 | 0.9 | T3 | 0.85 | 0.3 | 0.4 | 1.9
SWIMMING5 | construction | 2005-2020 | 0.9 | 0.9 | T3 | 0.2 | 0.2 | 0.28 | 1.3
SWIMMING6 | construction | 2020-2030 | 0.9 | 0.9 | T3 | 0.11 | 0.09 | 0.15 | 0.9
SWIMMING7 | Renovation | 1920 | 0.9 | 0.9 | T3 | 0.2 | 0.2 | 0.28 | 1.3
SWIMMING8 | Renovation | 1920-1970 | 0.9 | 0.9 | T2 | 0.2 | 0.2 | 0.28 | 1.3
SWIMMING9 | Renovation | 1970-1980 | 0.9 | 0.9 | T2 | 0.2 | 0.2 | 0.28 | 1.3
SWIMMING10 | Renovation | 1980-2005 | 0.9 | 0.9 | T3 | 0.2 | 0.2 | 0.28 | 1.3
SWIMMING11 | Renovation | 2005-2020 | 0.9 | 0.9 | T3 | 0.2 | 0.2 | 0.28 | 1.3
SWIMMING12 | Renovation | 2020-2030 | 0.9 | 0.9 | T3 | 0.15 | 0.15 | 0.2 | 0.9
SERVERROOM1 | construction | 1920 | 1 | 1 | T3 | 1.5 | 1 | 1.2 | 2.9
SERVERROOM2 | construction | 1920-1970 | 1 | 1 | T2 | 1.5 | 1 | 1.2 | 2.9
SERVERROOM3 | construction | 1970-1980 | 1 | 1 | T2 | 1.2 | 0.45 | 0.9 | 2.9
SERVERROOM4 | construction | 1980-2005 | 1 | 1 | T3 | 0.85 | 0.3 | 0.4 | 1.9
SERVERROOM5 | construction | 2005-2020 | 1 | 1 | T3 | 0.2 | 0.2 | 0.28 | 1.3
SERVERROOM6 | construction | 2020-2030 | 1 | 1 | T3 | 0.11 | 0.09 | 0.15 | 0.9
SERVERROOM7 | Renovation | 1920 | 1 | 1 | T3 | 0.2 | 0.2 | 0.28 | 1.3
SERVERROOM8 | Renovation | 1920-1970 | 1 | 1 | T2 | 0.2 | 0.2 | 0.28 | 1.3
SERVERROOM9 | Renovation | 1970-1980 | 1 | 1 | T2 | 0.2 | 0.2 | 0.28 | 1.3
SERVERROOM10 | Renovation | 1980-2005 | 1 | 1 | T3 | 0.2 | 0.2 | 0.28 | 1.3
SERVERROOM11 | Renovation | 2005-2020 | 0.9 | 0.9 | T3 | 0.2 | 0.2 | 0.28 | 1.3
SERVERROOM12 | Renovation | 2020-2030 | 0.9 | 0.9 | T3 | 0.15 | 0.15 | 0.2 | 0.9
PARKING1 | construction | 1920 | 0.9 | 0 | T3 | 1.5 | 1 | 1.2 | 2.9
PARKING2 | construction | 1920-1970 | 0.9 | 0 | T2 | 0.5 | 0.4 | 2 | 2.7
PARKING3 | construction | 1970-1980 | 0.9 | 0 | T2 | 0.5 | 0.4 | 1.79 | 3.1
PARKING4 | construction | 1980-2005 | 0.9 | 0 | T3 | 0.27 | 0.27 | 0.4 | 3.1
PARKING5 | construction | 2005-2020 | 0.9 | 0 | T3 | 0.2 | 0.2 | 0.28 | 1.3
PARKING6 | construction | 2020-2030 | 0.9 | 0 | T3 | 0.11 | 0.09 | 0.15 | 0.9
PARKING7 | Renovation | 1920 | 0.9 | 0 | T3 | 0.2 | 0.2 | 0.28 | 1.3
PARKING8 | Renovation | 1920-1970 | 0.9 | 0 | T2 | 0.2 | 0.2 | 0.28 | 1.3
PARKING9 | Renovation | 1970-1980 | 0.9 | 0 | T2 | 0.2 | 0.2 | 0.28 | 1.3
PARKING10 | Renovation | 1980-2005 | 0.9 | 0 | T3 | 0.2 | 0.2 | 0.28 | 1.3
PARKING11 | Renovation | 2005-2020 | 0.9 | 0 | T3 | 0.2 | 0.2 | 0.28 | 1.3
PARKING12 | Renovation | 2020-2030 | 0.9 | 0 | T3 | 0.15 | 0.15 | 0.2 | 0.9
COOLROOM1 | construction | 1920 | 0.9 | 0 | T3 | 1.5 | 1 | 1.2 | 2.9
COOLROOM2 | construction | 1920-1970 | 0.9 | 0 | T2 | 1.5 | 1 | 1.2 | 2.9
COOLROOM3 | construction | 1970-1980 | 0.9 | 0 | T2 | 1.2 | 0.45 | 0.9 | 2.9
COOLROOM4 | construction | 1980-2005 | 0.9 | 0 | T3 | 0.85 | 0.3 | 0.4 | 1.9
COOLROOM5 | construction | 2005-2020 | 0.9 | 0 | T3 | 0.2 | 0.2 | 0.28 | 1.3
COOLROOM6 | construction | 2020-2030 | 0.9 | 0 | T3 | 0.11 | 0.09 | 0.15 | 0.9
COOLROOM7 | Renovation | 1920 | 0.9 | 0 | T3 | 0.2 | 0.2 | 0.28 | 1.3
COOLROOM8 | Renovation | 1920-1970 | 0.9 | 0 | T2 | 0.2 | 0.2 | 0.28 | 1.3
COOLROOM9 | Renovation | 1970-1980 | 0.9 | 0 | T2 | 0.2 | 0.2 | 0.28 | 1.3
COOLROOM10 | Renovation | 1980-2005 | 0.9 | 0 | T3 | 0.2 | 0.2 | 0.28 | 1.3
COOLROOM11 | Renovation | 2005-2020 | 0.9 | 0 | T3 | 0.2 | 0.2 | 0.28 | 1.3
COOLROOM12 | Renovation | 2020-2030 | 0.9 | 0 | T3 | 0.15 | 0.15 | 0.2 | 0.9

## INDOOR_COMFORT
Code | Tcs_set_C | Ths_set_C | Tcs_setb_C | Ths_setb_C | Ve_lps
MULTI_RES | 26 | 22 | 28 | 18 | 10
SINGLE_RES | 26 | 22 | 28 | 18 | 10
HOTEL | 26 | 21 | 28 | 21 | 10
OFFICE | 24 | 22 | 28 | 12 | 10
RETAIL | 26 | 20 | 28 | 12 | 8
FOODSTORE | 22 | 22 | 28 | 12 | 10
RESTAURANT | 27 | 21 | 28 | 12 | 25.15
INDUSTRIAL | 24 | 21 | 28 | 12 | 31
SCHOOL | 26 | 21 | 28 | 12 | 8
HOSPITAL | 26 | 22 | 28 | 21 | 10
GYM | 22 | 18 | 28 | 12 | 10
SWIMMING | 24 | 24 | 28 | 12 | 36
SERVERROOM | 26 | 26 | 28 | 12 | 36
PARKING | 28 | 18 | 28 | 12 | 0
COOLROOM | -5 | -5 | 28 | -5 | 0

## INTERNAL_LOADS
Code | Qs_Wp | X_ghp | Ea_Wm2 | El_Wm2 | Epro_Wm2 | Ere_Wm2 | Ed_Wm2 | Vww_lpd | Vw_lpd
MULTI_RES | 70 | 80 | 5.5 | 10.5 | 0 | 0 | 0 | 40 | 80
SINGLE_RES | 70 | 80 | 5.5 | 10.52 | 0 | 0 | 0 | 40 | 80
HOTEL | 70 | 80 | 4.3 | 3.1 | 0 | 0 | 0 | 40 | 80
OFFICE | 70 | 80 | 7 | 15.9 | 0 | 0 | 0 | 10 | 20
RETAIL | 70 | 90 | 2 | 33.3 | 0 | 0 | 0 | 40 | 80
FOODSTORE | 70 | 80 | 5 | 9.3 | 0 | 0 | 0 | 2 | 4
RESTAURANT | 73 | 85 | 31.7 | 8.25 | 0 | 0 | 0 | 8 | 16
INDUSTRIAL | 90 | 170 | 20 | 14.7 | 16.5 | 0 | 0 | 10 | 20
SCHOOL | 70 | 80 | 4 | 14 | 0 | 0 | 0 | 2 | 4
HOSPITAL | 70 | 80 | 8 | 11 | 0 | 0 | 0 | 40 | 80
GYM | 110 | 255 | 2 | 9.9 | 0 | 0 | 0 | 40 | 80
SWIMMING | 70 | 80 | 2 | 11.3 | 0 | 0 | 0 | 120 | 360
SERVERROOM | 0 | 0 | 0 | 7.1 | 0 | 0 | 500 | 0 | 0
PARKING | 0 | 0 | 0 | 2.9 | 0 | 0 | 0 | 0 | 0
COOLROOM | 0 | 0 | 0 | 5.7 | 0 | 5.6 | 0 | 0 | 0

## EMBODIED_ENERGY
Code | type | interval | Wall_ext_ag | Wall_ext_bg | Floor_int | Wall_int_sup | Wall_int_nosup | Roof | Floor_g | Services | Win_ext | Excavation
MULTI_RES1 | construction | 1920 | 601 | 601 | 681 | 410 | 342 | 517 | 440 | 588 | 688 | 2000
MULTI_RES2 | construction | 1920-1970 | 388 | 388 | 1048 | 353 | 233 | 534 | 1048 | 588 | 926 | 2000
MULTI_RES3 | construction | 1970-1980 | 407 | 392 | 994 | 377 | 240 | 1032 | 1029 | 588 | 1957 | 2000
MULTI_RES4 | construction | 1980-2005 | 786 | 991 | 829 | 377 | 240 | 1122 | 1155 | 588 | 1055 | 2000
MULTI_RES5 | construction | 2005-2020 | 1241 | 1633 | 623 | 662 | 305 | 992 | 1642 | 588 | 1273 | 2000
MULTI_RES6 | construction | 2020-2030 | 1241 | 1633 | 623 | 662 | 305 | 992 | 1642 | 588 | 1273 | 2000
MULTI_RES7 | Renovation | 1920 | 0 | 0 | 0 | 0 | 0 | 0 | 0 | 88 | 0 | 0
MULTI_RES8 | Renovation | 1920-1970 | 114 | 114 | 91 | 53 | 53 | 107 | 91 | 88 | 926 | 0
MULTI_RES9 | Renovation | 1970-1980 | 95 | 95 | 75 | 35 | 35 | 107 | 142 | 88 | 1957 | 0
MULTI_RES10 | Renovation | 1980-2005 | 167 | 371 | 93 | 44 | 44 | 336 | 302 | 88 | 1055 | 0
MULTI_RES11 | Renovation | 2005-2020 | 467 | 672 | 109 | 90 | 90 | 598 | 551 | 88 | 1273 | 0
MULTI_RES12 | Renovation | 2020-2030 | 467 | 672 | 109 | 90 | 90 | 598 | 551 | 88 | 1273 | 0
SINGLE_RES1 | construction | 1920 | 410 | 410 | 544 | 342 | 273 | 413 | 440 | 588 | 688 | 2000
SINGLE_RES2 | construction | 1920-1970 | 292 | 292 | 888 | 258 | 176 | 335 | 888 | 588 | 926 | 2000
SINGLE_RES3 | construction | 1970-1980 | 338 | 323 | 835 | 308 | 240 | 872 | 870 | 588 | 1413 | 2000
SINGLE_RES4 | construction | 1980-2005 | 891 | 1096 | 663 | 377 | 240 | 647 | 1155 | 588 | 1129 | 2000
SINGLE_RES5 | construction | 2005-2020 | 1241 | 1633 | 623 | 662 | 305 | 992 | 1642 | 588 | 1273 | 2000
SINGLE_RES6 | construction | 2020-2030 | 1241 | 1633 | 623 | 662 | 305 | 992 | 1642 | 588 | 1273 | 2000
SINGLE_RES7 | Renovation | 1920 | 0 | 0 | 0 | 0 | 0 | 0 | 0 | 88 | 0 | 0
SINGLE_RES8 | Renovation | 1920-1970 | 114 | 114 | 91 | 53 | 53 | 44 | 91 | 88 | 926 | 0
SINGLE_RES9 | Renovation | 1970-1980 | 95 | 95 | 107 | 35 | 35 | 107 | 142 | 88 | 1413 | 0
SINGLE_RES10 | Renovation | 1980-2005 | 167 | 371 | 93 | 44 | 44 | 336 | 302 | 88 | 1129 | 0
SINGLE_RES11 | Renovation | 2005-2020 | 467 | 672 | 109 | 90 | 90 | 598 | 551 | 88 | 1273 | 0
SINGLE_RES12 | Renovation | 2020-2030 | 467 | 672 | 109 | 90 | 90 | 598 | 551 | 88 | 1273 | 0
HOTEL1 | construction | >1920 | 601 | 601 | 681 | 410 | 342 | 517 | 440 | 588 | 688 | 2000
HOTEL2 | construction | 1920-1970 | 388 | 388 | 1048 | 353 | 233 | 534 | 1048 | 588 | 926 | 2000
HOTEL3 | construction | 1970-1980 | 407 | 392 | 994 | 377 | 240 | 1032 | 1029 | 588 | 1957 | 2000
HOTEL4 | construction | 1980-2005 | 786 | 991 | 829 | 377 | 240 | 1122 | 1155 | 588 | 1055 | 2000
HOTEL5 | construction | 2005-2020 | 1241 | 1633 | 623 | 662 | 305 | 992 | 1642 | 588 | 1273 | 2000
HOTEL6 | construction | 2020-2030 | 1241 | 1633 | 623 | 662 | 305 | 992 | 1642 | 588 | 1273 | 2000
HOTEL7 | Renovation | 1920 | 0 | 0 | 0 | 0 | 0 | 0 | 0 | 88 | 0 | 0
HOTEL8 | Renovation | 1920-1970 | 114 | 114 | 91 | 53 | 53 | 107 | 91 | 88 | 926 | 0
HOTEL9 | Renovation | 1970-1980 | 95 | 95 | 75 | 35 | 35 | 107 | 142 | 88 | 1957 | 0
HOTEL10 | Renovation | 1980-2005 | 167 | 371 | 93 | 44 | 44 | 336 | 302 | 88 | 1055 | 0
HOTEL11 | Renovation | 2005-2020 | 467 | 672 | 109 | 90 | 90 | 598 | 551 | 88 | 1273 | 0
HOTEL12 | Renovation | 2020-2030 | 467 | 672 | 109 | 90 | 90 | 598 | 551 | 88 | 1273 | 0
OFFICE1 | construction | 1920 | 601 | 601 | 681 | 410 | 342 | 517 | 440 | 719 | 688 | 2000
OFFICE2 | construction | 1920-1970 | 361 | 361 | 984 | 299 | 200 | 534 | 984 | 719 | 926 | 2000
OFFICE3 | construction | 1970-1980 | 407 | 392 | 994 | 377 | 240 | 1047 | 1029 | 719 | 926 | 2000
OFFICE4 | construction | 1980-2005 | 786 | 991 | 829 | 377 | 240 | 1122 | 1155 | 719 | 1055 | 2000
OFFICE5 | construction | 2005-2020 | 1241 | 1424 | 623 | 662 | 343 | 1956 | 1531 | 719 | 1273 | 2000
OFFICE6 | construction | 2020-2030 | 1241 | 1424 | 623 | 662 | 343 | 1956 | 1531 | 719 | 1273 | 2000
OFFICE7 | Renovation | 1920 | 0 | 0 | 0 | 0 | 0 | 0 | 0 | 108 | 0 | 0
OFFICE8 | Renovation | 1920-1970 | 114 | 114 | 91 | 53 | 53 | 107 | 91 | 108 | 926 | 0
OFFICE9 | Renovation | 1970-1980 | 95 | 95 | 75 | 35 | 35 | 107 | 142 | 108 | 926 | 0
OFFICE10 | Renovation | 1980-2005 | 167 | 371 | 93 | 44 | 44 | 336 | 302 | 108 | 1055 | 0
OFFICE11 | Renovation | 2005-2020 | 428 | 633 | 102 | 72 | 72 | 598 | 551 | 108 | 1273 | 0
OFFICE12 | Renovation | 2020-2030 | 428 | 633 | 102 | 72 | 72 | 598 | 551 | 108 | 1273 | 0
RETAIL1 | construction | 1920 | 601 | 601 | 681 | 410 | 342 | 517 | 440 | 719 | 688 | 2000
RETAIL2 | construction | 1920-1970 | 361 | 361 | 984 | 299 | 200 | 534 | 984 | 719 | 926 | 2000
RETAIL3 | construction | 1970-1980 | 792 | 761 | 994 | 663 | 331 | 1191 | 1064 | 719 | 1957 | 2000
RETAIL4 | construction | 1980-2005 | 753 | 815 | 1048 | 427 | 72 | 1133 | 1407 | 719 | 1107 | 2000
RETAIL5 | construction | 2005-2020 | 1182 | 1285 | 779 | 662 | 343 | 1741 | 1458 | 719 | 1273 | 2000
RETAIL6 | construction | 2020-2030 | 1182 | 1285 | 779 | 662 | 343 | 1741 | 1458 | 719 | 1273 | 2000
RETAIL7 | Renovation | 1920 | 0 | 0 | 0 | 0 | 0 | 0 | 0 | 108 | 0 | 0
RETAIL8 | Renovation | 1920-1970 | 114 | 114 | 91 | 53 | 53 | 107 | 91 | 108 | 926 | 0
RETAIL9 | Renovation | 1970-1980 | 130 | 130 | 107 | 70 | 70 | 107 | 177 | 108 | 1957 | 0
RETAIL10 | Renovation | 1980-2005 | 99 | 304 | 71 | 51 | 35 | 336 | 286 | 108 | 1107 | 0
RETAIL11 | Renovation | 2005-2020 | 389 | 594 | 95 | 35 | 35 | 559 | 532 | 108 | 1273 | 0
RETAIL12 | Renovation | 2020-2030 | 389 | 594 | 95 | 35 | 35 | 559 | 532 | 108 | 1273 | 0
FOOSTORE1 | construction | 1920 | 410 | 410 | 544 | 342 | 273 | 413 | 440 | 719 | 688 | 2000
FOOSTORE2 | construction | 1920-1970 | 361 | 361 | 984 | 299 | 200 | 534 | 984 | 719 | 926 | 2000
FOOSTORE3 | construction | 1970-1980 | 792 | 761 | 994 | 663 | 331 | 1191 | 1064 | 719 | 1957 | 2000
FOOSTORE4 | construction | 1980-2005 | 763 | 865 | 986 | 413 | 120 | 1130 | 1335 | 719 | 1092 | 2000
FOOSTORE5 | construction | 2005-2020 | 1182 | 1285 | 779 | 662 | 343 | 1741 | 1458 | 719 | 1273 | 2000
FOOSTORE6 | construction | 2020-2030 | 1182 | 1285 | 779 | 662 | 343 | 1741 | 1458 | 719 | 1273 | 2000
FOOSTORE7 | Renovation | 1920 | 0 | 0 | 0 | 0 | 0 | 0 | 0 | 108 | 0 | 0
FOOSTORE8 | Renovation | 1920-1970 | 114 | 114 | 91 | 53 | 53 | 107 | 91 | 108 | 926 | 0
FOOSTORE9 | Renovation | 1970-1980 | 130 | 130 | 107 | 70 | 70 | 107 | 177 | 108 | 1957 | 0
FOOSTORE10 | Renovation | 1980-2005 | 99 | 304 | 71 | 51 | 35 | 336 | 286 | 108 | 1107 | 0
FOOSTORE11 | Renovation | 2005-2020 | 389 | 594 | 95 | 35 | 35 | 559 | 532 | 108 | 1273 | 0
FOOSTORE12 | Renovation | 2020-2030 | 389 | 594 | 95 | 35 | 35 | 559 | 532 | 108 | 1273 | 0
RESTAURANT1 | construction | 1920 | 410 | 410 | 544 | 342 | 273 | 413 | 440 | 719 | 688 | 2000
RESTAURANT2 | construction | 1920-1970 | 361 | 361 | 984 | 299 | 200 | 534 | 984 | 719 | 926 | 2000
RESTAURANT3 | construction | 1970-1980 | 792 | 761 | 994 | 663 | 331 | 1191 | 1064 | 719 | 1957 | 2000
RESTAURANT4 | construction | 1980-2005 | 828 | 1033 | 763 | 377 | 240 | 932 | 1155 | 719 | 1085 | 2000
RESTAURANT5 | construction | 2005-2020 | 1182 | 1285 | 779 | 662 | 343 | 1741 | 1458 | 719 | 1273 | 2000
RESTAURANT6 | construction | 2020-2030 | 1182 | 1285 | 779 | 662 | 343 | 1741 | 1458 | 719 | 1273 | 2000
RESTAURANT7 | Renovation | 1920 | 0 | 0 | 0 | 0 | 0 | 0 | 0 | 108 | 0 | 0
RESTAURANT8 | Renovation | 1920-1970 | 114 | 114 | 91 | 53 | 53 | 107 | 91 | 108 | 926 | 0
RESTAURANT9 | Renovation | 1970-1980 | 130 | 130 | 107 | 70 | 70 | 107 | 177 | 108 | 1957 | 0
RESTAURANT10 | Renovation | 1980-2005 | 167 | 371 | 93 | 44 | 44 | 336 | 302 | 108 | 1085 | 0
RESTAURANT11 | Renovation | 2005-2020 | 389 | 594 | 95 | 35 | 35 | 559 | 532 | 108 | 1273 | 0
RESTAURANT12 | Renovation | 2020-2030 | 389 | 594 | 95 | 35 | 35 | 559 | 532 | 108 | 1273 | 0
INDUSTRIAL1 | construction | 1920 | 820 | 820 | 850 | 547 | 0 | 986 | 592 | 719 | 688 | 2000
INDUSTRIAL2 | construction | 1920-1970 | 480 | 480 | 1073 | 463 | 0 | 1020 | 1073 | 719 | 926 | 2000
INDUSTRIAL3 | construction | 1970-1980 | 692 | 692 | 956 | 663 | 0 | 1116 | 991 | 719 | 1957 | 2000
INDUSTRIAL4 | construction | 1980-2005 | 739 | 739 | 1143 | 448 | 0 | 1137 | 1516 | 719 | 1129 | 2000
INDUSTRIAL5 | construction | 2005-2020 | 1043 | 1267 | 1143 | 448 | 343 | 1527 | 1516 | 719 | 1273 | 2000
INDUSTRIAL6 | construction | 2020-2030 | 1043 | 1267 | 1143 | 448 | 343 | 1527 | 1516 | 719 | 1273 | 2000
INDUSTRIAL7 | Renovation | 1920 | 0 | 0 | 0 | 0 | 0 | 0 | 0 | 108 | 0 | 0
INDUSTRIAL8 | Renovation | 1920-1970 | 79 | 79 | 53 | 53 | 0 | 72 | 53 | 108 | 463 | 0
INDUSTRIAL9 | Renovation | 1970-1980 | 61 | 61 | 32 | 70 | 0 | 32 | 127 | 108 | 1957 | 0
INDUSTRIAL10 | Renovation | 1980-2005 | 99 | 304 | 39 | 35 | 0 | 323 | 276 | 108 | 1129 | 0
INDUSTRIAL11 | Renovation | 2005-2020 | 314 | 519 | 32 | 35 | 0 | 637 | 394 | 108 | 1273 | 0
INDUSTRIAL12 | Renovation | 2020-2030 | 314 | 519 | 32 | 35 | 0 | 637 | 394 | 108 | 1273 | 0
SCHOOL1 | construction | 1920 | 601 | 601 | 681 | 410 | 342 | 517 | 440 | 719 | 688 | 2000
SCHOOL2 | construction | 1920-1970 | 361 | 361 | 984 | 299 | 200 | 534 | 984 | 719 | 926 | 2000
SCHOOL3 | construction | 1970-1980 | 407 | 392 | 994 | 377 | 240 | 1047 | 1029 | 719 | 926 | 2000
SCHOOL4 | construction | 1980-2005 | 786 | 991 | 829 | 377 | 240 | 1122 | 1155 | 719 | 1055 | 2000
SCHOOL5 | construction | 2005-2020 | 1241 | 1424 | 623 | 662 | 343 | 1956 | 1531 | 719 | 1273 | 2000
SCHOOL6 | construction | 2020-2030 | 1241 | 1424 | 623 | 662 | 343 | 1956 | 1531 | 719 | 1273 | 2000
SCHOOL7 | Renovation | 1920 | 0 | 0 | 0 | 0 | 0 | 0 | 0 | 108 | 0 | 0
SCHOOL8 | Renovation | 1920-1970 | 114 | 114 | 91 | 53 | 53 | 107 | 91 | 108 | 926 | 0
SCHOOL9 | Renovation | 1970-1980 | 95 | 95 | 75 | 35 | 35 | 107 | 142 | 108 | 926 | 0
SCHOOL10 | Renovation | 1980-2005 | 167 | 371 | 93 | 44 | 44 | 336 | 302 | 108 | 1055 | 0
SCHOOL11 | Renovation | 2005-2020 | 428 | 633 | 102 | 72 | 72 | 598 | 551 | 108 | 1273 | 0
SCHOOL12 | Renovation | 2020-2030 | 428 | 633 | 102 | 72 | 72 | 598 | 551 | 108 | 1273 | 0
HOSPITAL1 | construction | 1920 | 601 | 601 | 681 | 410 | 342 | 517 | 440 | 719 | 688 | 2000
HOSPITAL2 | construction | 1920-1970 | 388 | 388 | 1048 | 353 | 233 | 534 | 1048 | 719 | 926 | 2000
HOSPITAL3 | construction | 1970-1980 | 407 | 392 | 994 | 377 | 240 | 1032 | 1029 | 719 | 1957 | 2000
HOSPITAL4 | construction | 1980-2005 | 786 | 991 | 829 | 377 | 240 | 1122 | 1155 | 719 | 1055 | 2000
HOSPITAL5 | construction | 2005-2020 | 1182 | 1285 | 779 | 662 | 343 | 1741 | 1458 | 719 | 1273 | 2000
HOSPITAL6 | construction | 2020-2030 | 1182 | 1285 | 779 | 662 | 343 | 1741 | 1458 | 719 | 1273 | 2000
HOSPITAL7 | Renovation | 1920 | 0 | 0 | 0 | 0 | 0 | 0 | 0 | 108 | 0 | 0
HOSPITAL8 | Renovation | 1920-1970 | 114 | 114 | 91 | 53 | 53 | 107 | 91 | 108 | 926 | 0
HOSPITAL9 | Renovation | 1970-1980 | 95 | 95 | 75 | 35 | 35 | 107 | 142 | 108 | 1957 | 0
HOSPITAL10 | Renovation | 1980-2005 | 167 | 371 | 93 | 44 | 44 | 336 | 302 | 108 | 1055 | 0
HOSPITAL11 | Renovation | 2005-2020 | 467 | 672 | 109 | 90 | 90 | 598 | 551 | 108 | 1273 | 0
HOSPITAL12 | Renovation | 2020-2030 | 467 | 672 | 109 | 90 | 90 | 598 | 551 | 108 | 1273 | 0
GYM1 | construction | 1920 | 601 | 601 | 681 | 410 | 342 | 517 | 440 | 719 | 688 | 2000
GYM2 | construction | 1920-1970 | 361 | 361 | 984 | 299 | 200 | 534 | 984 | 719 | 926 | 2000
GYM3 | construction | 1970-1980 | 792 | 761 | 994 | 663 | 331 | 1191 | 1064 | 719 | 1957 | 2000
GYM4 | construction | 1980-2005 | 753 | 815 | 1048 | 427 | 72 | 1133 | 1407 | 719 | 1107 | 2000
GYM5 | construction | 2005-2020 | 1182 | 1285 | 779 | 662 | 343 | 1741 | 1458 | 719 | 1273 | 2000
GYM6 | construction | 2020-2030 | 1182 | 1285 | 779 | 662 | 343 | 1741 | 1458 | 719 | 1273 | 2000
GYM7 | Renovation | 1920 | 0 | 0 | 0 | 0 | 0 | 0 | 0 | 108 | 0 | 0
GYM8 | Renovation | 1920-1970 | 114 | 114 | 91 | 53 | 53 | 107 | 91 | 108 | 926 | 0
GYM9 | Renovation | 1970-1980 | 130 | 130 | 107 | 70 | 70 | 107 | 177 | 108 | 1957 | 0
GYM10 | Renovation | 1980-2005 | 99 | 304 | 71 | 51 | 35 | 336 | 286 | 108 | 1107 | 0
GYM11 | Renovation | 2005-2020 | 314 | 519 | 32 | 35 | 35 | 637 | 394 | 108 | 1273 | 0
GYM12 | Renovation | 2020-2030 | 314 | 519 | 32 | 35 | 35 | 637 | 394 | 108 | 1273 | 0
SWIMMING1 | construction | 1920 | 601 | 601 | 681 | 410 | 342 | 517 | 440 | 719 | 688 | 2000
SWIMMING2 | construction | 1920-1970 | 361 | 361 | 984 | 299 | 200 | 534 | 984 | 719 | 926 | 2000
SWIMMING3 | construction | 1970-1980 | 792 | 761 | 994 | 663 | 331 | 1191 | 1064 | 719 | 1957 | 2000
SWIMMING4 | construction | 1980-2005 | 753 | 815 | 1048 | 427 | 72 | 1133 | 1407 | 719 | 1107 | 2000
SWIMMING5 | construction | 2005-2020 | 1043 | 1267 | 1143 | 448 | 343 | 1527 | 1516 | 719 | 1273 | 2000
SWIMMING6 | construction | 2020-2030 | 1043 | 1267 | 1143 | 448 | 343 | 1527 | 1516 | 719 | 1273 | 2000
SWIMMING7 | Renovation | 1920 | 0 | 0 | 0 | 0 | 0 | 0 | 0 | 108 | 0 | 0
SWIMMING8 | Renovation | 1920-1970 | 114 | 114 | 91 | 53 | 53 | 107 | 91 | 108 | 926 | 0
SWIMMING9 | Renovation | 1970-1980 | 130 | 130 | 107 | 70 | 70 | 107 | 177 | 108 | 1957 | 0
SWIMMING10 | Renovation | 1980-2005 | 99 | 304 | 71 | 51 | 35 | 336 | 286 | 108 | 1107 | 0
SWIMMING11 | Renovation | 2005-2020 | 314 | 519 | 32 | 35 | 35 | 637 | 394 | 108 | 1273 | 0
SWIMMING12 | Renovation | 2020-2030 | 314 | 519 | 32 | 35 | 35 | 637 | 394 | 108 | 1273 | 0
SERVERROOM1 | construction | 1920 | 601 | 601 | 681 | 410 | 342 | 517 | 440 | 719 | 688 | 2000
SERVERROOM2 | construction | 1920-1970 | 361 | 361 | 984 | 299 | 200 | 534 | 984 | 719 | 926 | 2000
SERVERROOM3 | construction | 1970-1980 | 407 | 392 | 994 | 377 | 240 | 1047 | 1029 | 719 | 926 | 2000
SERVERROOM4 | construction | 1980-2005 | 753 | 815 | 1048 | 427 | 72 | 1133 | 1407 | 719 | 1107 | 2000
SERVERROOM5 | construction | 2005-2020 | 1043 | 1267 | 1143 | 448 | 343 | 1527 | 1516 | 719 | 1273 | 2000
SERVERROOM6 | construction | 2020-2030 | 1043 | 1267 | 1143 | 448 | 343 | 1527 | 1516 | 719 | 1273 | 2000
SERVERROOM7 | Renovation | 1920 | 0 | 0 | 0 | 0 | 0 | 0 | 0 | 108 | 0 | 0
SERVERROOM8 | Renovation | 1920-1970 | 114 | 114 | 91 | 53 | 53 | 107 | 91 | 108 | 926 | 0
SERVERROOM9 | Renovation | 1970-1980 | 95 | 95 | 75 | 35 | 35 | 107 | 142 | 108 | 926 | 0
SERVERROOM10 | Renovation | 1980-2005 | 99 | 304 | 71 | 51 | 35 | 336 | 286 | 108 | 1107 | 0
SERVERROOM11 | Renovation | 2005-2020 | 389 | 594 | 95 | 35 | 35 | 559 | 532 | 108 | 1273 | 0
SERVERROOM12 | Renovation | 2020-2030 | 389 | 594 | 95 | 35 | 35 | 559 | 532 | 108 | 1273 | 0
PARKING1 | construction | 1920 | 820 | 820 | 850 | 547 | 0 | 986 | 592 | 236 | 688 | 2000
PARKING2 | construction | 1920-1970 | 480 | 480 | 1073 | 463 | 0 | 1020 | 1073 | 236 | 926 | 2000
PARKING3 | construction | 1970-1980 | 692 | 692 | 956 | 663 | 0 | 1116 | 991 | 236 | 1957 | 2000
PARKING4 | construction | 1980-2005 | 739 | 739 | 1143 | 448 | 0 | 1137 | 1516 | 236 | 1129 | 2000
PARKING5 | construction | 2005-2020 | 1043 | 998 | 1143 | 448 | 0 | 1527 | 1516 | 236 | 1273 | 2000
PARKING6 | construction | 2020-2030 | 1043 | 998 | 1143 | 448 | 0 | 1527 | 1516 | 236 | 1273 | 2000
PARKING7 | Renovation | 1920 | 0 | 0 | 0 | 0 | 0 | 0 | 0 | 35 | 0 | 0
PARKING8 | Renovation | 1920-1970 | 79 | 79 | 53 | 53 | 0 | 72 | 53 | 35 | 463 | 0
PARKING9 | Renovation | 1970-1980 | 61 | 61 | 32 | 70 | 0 | 32 | 127 | 35 | 1957 | 0
PARKING10 | Renovation | 1980-2005 | 99 | 304 | 39 | 35 | 0 | 323 | 276 | 35 | 1129 | 0
PARKING11 | Renovation | 2005-2020 | 314 | 519 | 32 | 35 | 0 | 637 | 394 | 35 | 1273 | 0
PARKING12 | Renovation | 2020-2030 | 314 | 519 | 32 | 35 | 0 | 637 | 394 | 35 | 1273 | 0
COOLROOM1 | construction | 1920 | 820 | 820 | 850 | 547 | 0 | 986 | 592 | 719 | 688 | 2000
COOLROOM2 | construction | 1920-1970 | 361 | 361 | 984 | 299 | 200 | 534 | 984 | 719 | 926 | 2000
COOLROOM3 | construction | 1970-1980 | 792 | 761 | 994 | 663 | 331 | 1191 | 1064 | 719 | 1957 | 2000
COOLROOM4 | construction | 1980-2005 | 753 | 815 | 1048 | 427 | 72 | 1133 | 1407 | 719 | 1107 | 2000
COOLROOM5 | construction | 2005-2020 | 1182 | 1285 | 779 | 662 | 343 | 1741 | 1458 | 719 | 1273 | 2000
COOLROOM6 | construction | 2020-2030 | 1182 | 1285 | 779 | 662 | 343 | 1741 | 1458 | 719 | 1273 | 2000
COOLROOM7 | Renovation | 1920 | 0 | 0 | 0 | 0 | 0 | 0 | 0 | 108 | 0 | 0
COOLROOM8 | Renovation | 1920-1970 | 114 | 114 | 91 | 53 | 53 | 107 | 91 | 108 | 926 | 0
COOLROOM9 | Renovation | 1970-1980 | 130 | 130 | 107 | 70 | 70 | 107 | 177 | 108 | 1957 | 0
COOLROOM10 | Renovation | 1980-2005 | 99 | 304 | 71 | 51 | 35 | 336 | 286 | 108 | 1107 | 0
COOLROOM11 | Renovation | 2005-2020 | 389 | 594 | 95 | 35 | 35 | 559 | 532 | 108 | 1273 | 0
COOLROOM12 | Renovation | 2020-2030 | 389 | 594 | 95 | 35 | 35 | 559 | 532 | 108 | 1273 | 0

## EMBODIED_EMISSIONS
Code | type | interval | Wall_ext_ag | Wall_ext_bg | Floor_int | Wall_int_sup | Wall_int_nosup | Roof | Floor_g | Services | Win_ext | Excavation
MULTI_RES1 | construction | 1920 | 57 | 57 | 64 | 39 | 32 | 29 | 39 | 32 | 47 | 135
MULTI_RES2 | construction | 1920-1970 | 34 | 34 | 113 | 32 | 20 | 57 | 113 | 32 | 62 | 135
MULTI_RES3 | construction | 1970-1980 | 36 | 35 | 110 | 34 | 21 | 113 | 113 | 32 | 123 | 135
MULTI_RES4 | construction | 1980-2005 | 57 | 71 | 91 | 34 | 21 | 113 | 104 | 32 | 69 | 135
MULTI_RES5 | construction | 2005-2020 | 112 | 188 | 75 | 73 | 16 | 78 | 180 | 32 | 85 | 135
MULTI_RES6 | construction | 2020-2030 | 112 | 188 | 75 | 73 | 16 | 78 | 180 | 32 | 85 | 135
MULTI_RES7 | Renovation | 1920 | 0 | 0 | 0 | 0 | 0 | 0 | 0 | 5 | 0 | 0
MULTI_RES8 | Renovation | 1920-1970 | 7 | 7 | 5 | 3 | 3 | 10 | 5 | 5 | 62 | 0
MULTI_RES9 | Renovation | 1970-1980 | 7 | 7 | 5 | 2 | 2 | 9 | 11 | 5 | 123 | 0
MULTI_RES10 | Renovation | 1980-2005 | 12 | 26 | 7 | 3 | 3 | 24 | 23 | 5 | 69 | 0
MULTI_RES11 | Renovation | 2005-2020 | 38 | 52 | 8 | 6 | 6 | 47 | 44 | 5 | 85 | 0
MULTI_RES12 | Renovation | 2020-2030 | 38 | 52 | 8 | 6 | 6 | 47 | 44 | 5 | 85 | 0
SINGLE_RES1 | construction | 1920 | 39 | 39 | 51 | 32 | 26 | 23 | 39 | 32 | 47 | 135
SINGLE_RES2 | construction | 1920-1970 | 25 | 25 | 95 | 23 | 15 | 34 | 95 | 32 | 62 | 135
SINGLE_RES3 | construction | 1970-1980 | 30 | 29 | 92 | 28 | 21 | 95 | 95 | 32 | 96 | 135
SINGLE_RES4 | construction | 1980-2005 | 88 | 102 | 73 | 34 | 21 | 56 | 104 | 32 | 79 | 135
SINGLE_RES5 | construction | 2005-2020 | 112 | 188 | 75 | 73 | 16 | 78 | 180 | 32 | 85 | 135
SINGLE_RES6 | construction | 2020-2030 | 112 | 188 | 75 | 73 | 16 | 78 | 180 | 32 | 85 | 135
SINGLE_RES7 | Renovation | 1920 | 0 | 0 | 0 | 0 | 0 | 0 | 0 | 5 | 0 | 0
SINGLE_RES8 | Renovation | 1920-1970 | 7 | 7 | 5 | 3 | 3 | 3 | 5 | 5 | 62 | 0
SINGLE_RES9 | Renovation | 1970-1980 | 7 | 7 | 9 | 2 | 2 | 9 | 11 | 5 | 96 | 0
SINGLE_RES10 | Renovation | 1980-2005 | 12 | 26 | 7 | 3 | 3 | 24 | 23 | 5 | 79 | 0
SINGLE_RES11 | Renovation | 2005-2020 | 38 | 52 | 8 | 6 | 6 | 47 | 44 | 5 | 85 | 0
SINGLE_RES12 | Renovation | 2020-2030 | 38 | 52 | 8 | 6 | 6 | 47 | 44 | 5 | 85 | 0
HOTEL1 | construction | >1920 | 57 | 57 | 64 | 39 | 32 | 29 | 39 | 32 | 47 | 135
HOTEL2 | construction | 1920-1970 | 34 | 34 | 113 | 32 | 20 | 57 | 113 | 32 | 62 | 135
HOTEL3 | construction | 1970-1980 | 36 | 35 | 110 | 34 | 21 | 113 | 113 | 32 | 123 | 135
HOTEL4 | construction | 1980-2005 | 57 | 71 | 91 | 34 | 21 | 113 | 104 | 32 | 69 | 135
HOTEL5 | construction | 2005-2020 | 112 | 188 | 75 | 73 | 16 | 78 | 180 | 32 | 85 | 135
HOTEL6 | construction | 2020-2030 | 112 | 188 | 75 | 73 | 16 | 78 | 180 | 32 | 85 | 135
HOTEL7 | Renovation | 1920 | 0 | 0 | 0 | 0 | 0 | 0 | 0 | 5 | 0 | 0
HOTEL8 | Renovation | 1920-1970 | 7 | 7 | 5 | 3 | 3 | 10 | 5 | 5 | 62 | 0
HOTEL9 | Renovation | 1970-1980 | 7 | 7 | 5 | 2 | 2 | 9 | 11 | 5 | 123 | 0
HOTEL10 | Renovation | 1980-2005 | 12 | 26 | 7 | 3 | 3 | 24 | 23 | 5 | 69 | 0
HOTEL11 | Renovation | 2005-2020 | 38 | 52 | 8 | 6 | 6 | 47 | 44 | 5 | 85 | 0
HOTEL12 | Renovation | 2020-2030 | 38 | 52 | 8 | 6 | 6 | 47 | 44 | 5 | 85 | 0
OFFICE1 | construction | 1920 | 57 | 57 | 64 | 39 | 32 | 29 | 39 | 47 | 47 | 135
OFFICE2 | construction | 1920-1970 | 31 | 31 | 106 | 26 | 17 | 57 | 106 | 47 | 62 | 135
OFFICE3 | construction | 1970-1980 | 36 | 35 | 110 | 34 | 21 | 114 | 113 | 47 | 62 | 135
OFFICE4 | construction | 1980-2005 | 57 | 71 | 91 | 34 | 21 | 113 | 104 | 47 | 69 | 135
OFFICE5 | construction | 2005-2020 | 112 | 162 | 75 | 73 | 20 | 165 | 161 | 47 | 85 | 135
OFFICE6 | construction | 2020-2030 | 112 | 162 | 75 | 73 | 20 | 165 | 161 | 47 | 85 | 135
OFFICE7 | Renovation | 1920 | 0 | 0 | 0 | 0 | 0 | 0 | 0 | 7 | 0 | 0
OFFICE8 | Renovation | 1920-1970 | 7 | 7 | 5 | 3 | 3 | 10 | 5 | 7 | 62 | 0
OFFICE9 | Renovation | 1970-1980 | 7 | 7 | 5 | 2 | 2 | 9 | 11 | 7 | 62 | 0
OFFICE10 | Renovation | 1980-2005 | 12 | 26 | 7 | 3 | 3 | 24 | 23 | 7 | 69 | 0
OFFICE11 | Renovation | 2005-2020 | 35 | 49 | 8 | 5 | 5 | 47 | 44 | 7 | 85 | 0
OFFICE12 | Renovation | 2020-2030 | 35 | 49 | 8 | 5 | 5 | 47 | 44 | 7 | 85 | 0
RETAIL1 | construction | 1920 | 57 | 57 | 64 | 39 | 32 | 29 | 39 | 47 | 47 | 135
RETAIL2 | construction | 1920-1970 | 31 | 31 | 106 | 26 | 17 | 57 | 106 | 47 | 62 | 135
RETAIL3 | construction | 1970-1980 | 77 | 75 | 110 | 67 | 32 | 131 | 115 | 47 | 123 | 135
RETAIL4 | construction | 1980-2005 | 50 | 54 | 92 | 47 | 6 | 85 | 126 | 47 | 76 | 135
RETAIL5 | construction | 2005-2020 | 99 | 144 | 79 | 73 | 20 | 132 | 148 | 47 | 85 | 135
RETAIL6 | construction | 2020-2030 | 99 | 144 | 79 | 73 | 20 | 132 | 148 | 47 | 85 | 135
RETAIL7 | Renovation | 1920 | 0 | 0 | 0 | 0 | 0 | 0 | 0 | 7 | 0 | 0
RETAIL8 | Renovation | 1920-1970 | 7 | 7 | 5 | 3 | 3 | 10 | 5 | 7 | 62 | 0
RETAIL9 | Renovation | 1970-1980 | 10 | 10 | 9 | 5 | 5 | 9 | 13 | 7 | 123 | 0
RETAIL10 | Renovation | 1980-2005 | 8 | 22 | 6 | 4 | 2 | 24 | 22 | 7 | 76 | 0
RETAIL11 | Renovation | 2005-2020 | 31 | 46 | 7 | 2 | 2 | 43 | 42 | 7 | 85 | 0
RETAIL12 | Renovation | 2020-2030 | 31 | 46 | 7 | 2 | 2 | 43 | 42 | 7 | 85 | 0
FOOSTORE1 | construction | 1920 | 39 | 39 | 51 | 32 | 26 | 23 | 39 | 47 | 47 | 135
FOOSTORE2 | construction | 1920-1970 | 31 | 31 | 106 | 26 | 17 | 57 | 106 | 47 | 62 | 135
FOOSTORE3 | construction | 1970-1980 | 77 | 75 | 110 | 67 | 32 | 131 | 115 | 47 | 123 | 135
FOOSTORE4 | construction | 1980-2005 | 52 | 59 | 92 | 43 | 11 | 93 | 120 | 47 | 74 | 135
FOOSTORE5 | construction | 2005-2020 | 99 | 144 | 79 | 73 | 20 | 132 | 148 | 47 | 85 | 135
FOOSTORE6 | construction | 2020-2030 | 99 | 144 | 79 | 73 | 20 | 132 | 148 | 47 | 85 | 135
FOOSTORE7 | Renovation | 1920 | 0 | 0 | 0 | 0 | 0 | 0 | 0 | 7 | 0 | 0
FOOSTORE8 | Renovation | 1920-1970 | 7 | 7 | 5 | 3 | 3 | 10 | 5 | 7 | 62 | 0
FOOSTORE9 | Renovation | 1970-1980 | 10 | 10 | 9 | 5 | 5 | 9 | 13 | 7 | 123 | 0
FOOSTORE10 | Renovation | 1980-2005 | 8 | 22 | 6 | 4 | 2 | 24 | 22 | 7 | 74 | 0
FOOSTORE11 | Renovation | 2005-2020 | 31 | 46 | 7 | 2 | 2 | 43 | 42 | 7 | 85 | 0
FOOSTORE12 | Renovation | 2020-2030 | 31 | 46 | 7 | 2 | 2 | 43 | 42 | 7 | 85 | 0
RESTAURANT1 | construction | 1920 | 39 | 39 | 51 | 32 | 26 | 23 | 39 | 47 | 47 | 135
RESTAURANT2 | construction | 1920-1970 | 31 | 31 | 106 | 26 | 17 | 57 | 106 | 47 | 62 | 135
RESTAURANT3 | construction | 1970-1980 | 77 | 75 | 110 | 67 | 32 | 131 | 115 | 47 | 123 | 135
RESTAURANT4 | construction | 1980-2005 | 69 | 84 | 84 | 34 | 21 | 90 | 104 | 47 | 73 | 135
RESTAURANT5 | construction | 2005-2020 | 99 | 144 | 79 | 73 | 20 | 132 | 148 | 47 | 85 | 135
RESTAURANT6 | construction | 2020-2030 | 99 | 144 | 79 | 73 | 20 | 132 | 148 | 47 | 85 | 135
RESTAURANT7 | Renovation | 1920 | 0 | 0 | 0 | 0 | 0 | 0 | 0 | 7 | 0 | 0
RESTAURANT8 | Renovation | 1920-1970 | 7 | 7 | 5 | 3 | 3 | 10 | 5 | 7 | 62 | 0
RESTAURANT9 | Renovation | 1970-1980 | 10 | 10 | 9 | 5 | 5 | 9 | 13 | 7 | 123 | 0
RESTAURANT10 | Renovation | 1980-2005 | 12 | 26 | 7 | 3 | 3 | 24 | 23 | 7 | 73 | 0
RESTAURANT11 | Renovation | 2005-2020 | 31 | 46 | 7 | 2 | 2 | 43 | 42 | 7 | 85 | 0
RESTAURANT12 | Renovation | 2020-2030 | 31 | 46 | 7 | 2 | 2 | 43 | 42 | 7 | 85 | 0
INDUSTRIAL1 | construction | 1920 | 77 | 77 | 81 | 51 | 0 | 94 | 62 | 47 | 47 | 135
INDUSTRIAL2 | construction | 1920-1970 | 43 | 43 | 118 | 42 | 0 | 115 | 118 | 47 | 62 | 135
INDUSTRIAL3 | construction | 1970-1980 | 71 | 71 | 108 | 67 | 0 | 126 | 110 | 47 | 123 | 135
INDUSTRIAL4 | construction | 1980-2005 | 47 | 47 | 92 | 52 | 0 | 73 | 136 | 47 | 79 | 135
INDUSTRIAL5 | construction | 2005-2020 | 67 | 147 | 90 | 52 | 20 | 99 | 136 | 47 | 85 | 135
INDUSTRIAL6 | construction | 2020-2030 | 67 | 147 | 90 | 52 | 20 | 99 | 136 | 47 | 85 | 135
INDUSTRIAL7 | Renovation | 1920 | 0 | 0 | 0 | 0 | 0 | 0 | 0 | 7 | 0 | 0
INDUSTRIAL8 | Renovation | 1920-1970 | 5 | 5 | 3 | 3 | 0 | 8 | 3 | 7 | 31 | 0
INDUSTRIAL9 | Renovation | 1970-1980 | 5 | 5 | 4 | 5 | 0 | 4 | 10 | 7 | 123 | 0
INDUSTRIAL10 | Renovation | 1980-2005 | 8 | 22 | 4 | 4 | 0 | 24 | 21 | 7 | 79 | 0
INDUSTRIAL11 | Renovation | 2005-2020 | 26 | 40 | 4 | 4 | 0 | 50 | 31 | 7 | 85 | 0
INDUSTRIAL12 | Renovation | 2020-2030 | 26 | 40 | 4 | 4 | 0 | 50 | 31 | 7 | 85 | 0
SCHOOL1 | construction | 1920 | 57 | 57 | 64 | 39 | 32 | 29 | 39 | 47 | 47 | 135
SCHOOL2 | construction | 1920-1970 | 31 | 31 | 106 | 26 | 17 | 57 | 106 | 47 | 62 | 135
SCHOOL3 | construction | 1970-1980 | 36 | 35 | 110 | 34 | 21 | 114 | 113 | 47 | 62 | 135
SCHOOL4 | construction | 1980-2005 | 57 | 71 | 91 | 34 | 21 | 113 | 104 | 47 | 69 | 135
SCHOOL5 | construction | 2005-2020 | 112 | 162 | 75 | 73 | 20 | 165 | 161 | 47 | 85 | 135
SCHOOL6 | construction | 2020-2030 | 112 | 162 | 75 | 73 | 20 | 165 | 161 | 47 | 85 | 135
SCHOOL7 | Renovation | 1920 | 0 | 0 | 0 | 0 | 0 | 0 | 0 | 7 | 0 | 0
SCHOOL8 | Renovation | 1920-1970 | 7 | 7 | 5 | 3 | 3 | 10 | 5 | 7 | 62 | 0
SCHOOL9 | Renovation | 1970-1980 | 7 | 7 | 5 | 2 | 2 | 9 | 11 | 7 | 62 | 0
SCHOOL10 | Renovation | 1980-2005 | 12 | 26 | 7 | 3 | 3 | 24 | 23 | 7 | 69 | 0
SCHOOL11 | Renovation | 2005-2020 | 35 | 49 | 8 | 5 | 5 | 47 | 44 | 7 | 85 | 0
SCHOOL12 | Renovation | 2020-2030 | 35 | 49 | 8 | 5 | 5 | 47 | 44 | 7 | 85 | 0
HOSPITAL1 | construction | 1920 | 57 | 57 | 64 | 39 | 32 | 29 | 39 | 47 | 47 | 135
HOSPITAL2 | construction | 1920-1970 | 34 | 34 | 113 | 32 | 20 | 57 | 113 | 47 | 62 | 135
HOSPITAL3 | construction | 1970-1980 | 36 | 35 | 110 | 34 | 21 | 113 | 113 | 47 | 123 | 135
HOSPITAL4 | construction | 1980-2005 | 57 | 71 | 91 | 34 | 21 | 113 | 104 | 47 | 69 | 135
HOSPITAL5 | construction | 2005-2020 | 99 | 144 | 79 | 73 | 20 | 132 | 148 | 47 | 85 | 135
HOSPITAL6 | construction | 2020-2030 | 99 | 144 | 79 | 73 | 20 | 132 | 148 | 47 | 85 | 135
HOSPITAL7 | Renovation | 1920 | 0 | 0 | 0 | 0 | 0 | 0 | 0 | 7 | 0 | 0
HOSPITAL8 | Renovation | 1920-1970 | 7 | 7 | 5 | 3 | 3 | 10 | 5 | 7 | 62 | 0
HOSPITAL9 | Renovation | 1970-1980 | 7 | 7 | 5 | 2 | 2 | 9 | 11 | 7 | 123 | 0
HOSPITAL10 | Renovation | 1980-2005 | 12 | 26 | 7 | 3 | 3 | 24 | 23 | 7 | 69 | 0
HOSPITAL11 | Renovation | 2005-2020 | 38 | 52 | 8 | 6 | 6 | 47 | 44 | 7 | 85 | 0
HOSPITAL12 | Renovation | 2020-2030 | 38 | 52 | 8 | 6 | 6 | 47 | 44 | 7 | 85 | 0
GYM1 | construction | 1920 | 57 | 57 | 64 | 39 | 32 | 29 | 39 | 47 | 47 | 135
GYM2 | construction | 1920-1970 | 31 | 31 | 106 | 26 | 17 | 57 | 106 | 47 | 62 | 135
GYM3 | construction | 1970-1980 | 77 | 75 | 110 | 67 | 32 | 131 | 115 | 47 | 123 | 135
GYM4 | construction | 1980-2005 | 50 | 54 | 92 | 47 | 6 | 85 | 126 | 47 | 76 | 135
GYM5 | construction | 2005-2020 | 99 | 144 | 79 | 73 | 20 | 132 | 148 | 47 | 85 | 135
GYM6 | construction | 2020-2030 | 99 | 144 | 79 | 73 | 20 | 132 | 148 | 47 | 85 | 135
GYM7 | Renovation | 1920 | 0 | 0 | 0 | 0 | 0 | 0 | 0 | 7 | 0 | 0
GYM8 | Renovation | 1920-1970 | 7 | 7 | 5 | 3 | 3 | 10 | 5 | 7 | 62 | 0
GYM9 | Renovation | 1970-1980 | 10 | 10 | 9 | 5 | 5 | 9 | 13 | 7 | 123 | 0
GYM10 | Renovation | 1980-2005 | 8 | 22 | 6 | 4 | 2 | 24 | 22 | 7 | 76 | 0
GYM11 | Renovation | 2005-2020 | 26 | 40 | 4 | 4 | 4 | 50 | 31 | 7 | 85 | 0
GYM12 | Renovation | 2020-2030 | 26 | 40 | 4 | 4 | 4 | 50 | 31 | 7 | 85 | 0
SWIMMING1 | construction | 1920 | 57 | 57 | 64 | 39 | 32 | 29 | 39 | 47 | 47 | 135
SWIMMING2 | construction | 1920-1970 | 31 | 31 | 106 | 26 | 17 | 57 | 106 | 47 | 62 | 135
SWIMMING3 | construction | 1970-1980 | 77 | 75 | 110 | 67 | 32 | 131 | 115 | 47 | 123 | 135
SWIMMING4 | construction | 1980-2005 | 50 | 54 | 92 | 47 | 6 | 85 | 126 | 47 | 76 | 135
SWIMMING5 | construction | 2005-2020 | 67 | 147 | 90 | 52 | 20 | 99 | 136 | 47 | 85 | 135
SWIMMING6 | construction | 2020-2030 | 67 | 147 | 90 | 52 | 20 | 99 | 136 | 47 | 85 | 135
SWIMMING7 | Renovation | 1920 | 0 | 0 | 0 | 0 | 0 | 0 | 0 | 7 | 0 | 0
SWIMMING8 | Renovation | 1920-1970 | 7 | 7 | 5 | 3 | 3 | 10 | 5 | 7 | 62 | 0
SWIMMING9 | Renovation | 1970-1980 | 10 | 10 | 9 | 5 | 5 | 9 | 13 | 7 | 123 | 0
SWIMMING10 | Renovation | 1980-2005 | 8 | 22 | 6 | 4 | 2 | 24 | 22 | 7 | 76 | 0
SWIMMING11 | Renovation | 2005-2020 | 26 | 40 | 4 | 4 | 4 | 50 | 31 | 7 | 85 | 0
SWIMMING12 | Renovation | 2020-2030 | 26 | 40 | 4 | 4 | 4 | 50 | 31 | 7 | 85 | 0
SERVERROOM1 | construction | 1920 | 57 | 57 | 64 | 39 | 32 | 29 | 39 | 47 | 47 | 135
SERVERROOM2 | construction | 1920-1970 | 31 | 31 | 106 | 26 | 17 | 57 | 106 | 47 | 62 | 135
SERVERROOM3 | construction | 1970-1980 | 36 | 35 | 110 | 34 | 21 | 114 | 113 | 47 | 62 | 135
SERVERROOM4 | construction | 1980-2005 | 50 | 54 | 92 | 47 | 6 | 85 | 126 | 47 | 76 | 135
SERVERROOM5 | construction | 2005-2020 | 67 | 147 | 90 | 52 | 20 | 99 | 136 | 47 | 85 | 135
SERVERROOM6 | construction | 2020-2030 | 67 | 147 | 90 | 52 | 20 | 99 | 136 | 47 | 85 | 135
SERVERROOM7 | Renovation | 1920 | 0 | 0 | 0 | 0 | 0 | 0 | 0 | 7 | 0 | 0
SERVERROOM8 | Renovation | 1920-1970 | 7 | 7 | 5 | 3 | 3 | 10 | 5 | 7 | 62 | 0
SERVERROOM9 | Renovation | 1970-1980 | 7 | 7 | 5 | 2 | 2 | 9 | 11 | 7 | 62 | 0
SERVERROOM10 | Renovation | 1980-2005 | 8 | 22 | 6 | 4 | 2 | 24 | 22 | 7 | 76 | 0
SERVERROOM11 | Renovation | 2005-2020 | 31 | 46 | 7 | 2 | 2 | 43 | 42 | 7 | 85 | 0
SERVERROOM12 | Renovation | 2020-2030 | 31 | 46 | 7 | 2 | 2 | 43 | 42 | 7 | 85 | 0
PARKING1 | construction | 1920 | 77 | 77 | 81 | 51 | 0 | 94 | 62 | 15 | 47 | 135
PARKING2 | construction | 1920-1970 | 43 | 43 | 118 | 42 | 0 | 115 | 118 | 15 | 62 | 135
PARKING3 | construction | 1970-1980 | 71 | 71 | 108 | 67 | 0 | 126 | 110 | 15 | 123 | 135
PARKING4 | construction | 1980-2005 | 47 | 47 | 92 | 52 | 0 | 73 | 136 | 15 | 79 | 135
PARKING5 | construction | 2005-2020 | 67 | 108 | 90 | 52 | 0 | 99 | 136 | 15 | 85 | 135
PARKING6 | construction | 2020-2030 | 67 | 108 | 90 | 52 | 0 | 99 | 136 | 15 | 85 | 135
PARKING7 | Renovation | 1920 | 0 | 0 | 0 | 0 | 0 | 0 | 0 | 2 | 0 | 0
PARKING8 | Renovation | 1920-1970 | 5 | 5 | 3 | 3 | 0 | 8 | 3 | 2 | 31 | 0
PARKING9 | Renovation | 1970-1980 | 5 | 5 | 4 | 5 | 0 | 4 | 10 | 2 | 123 | 0
PARKING10 | Renovation | 1980-2005 | 8 | 22 | 4 | 4 | 0 | 24 | 21 | 2 | 79 | 0
PARKING11 | Renovation | 2005-2020 | 26 | 40 | 4 | 4 | 0 | 50 | 31 | 2 | 85 | 0
PARKING12 | Renovation | 2020-2030 | 26 | 40 | 4 | 4 | 0 | 50 | 31 | 2 | 85 | 0
COOLROOM1 | construction | 1920 | 77 | 77 | 81 | 51 | 0 | 94 | 62 | 47 | 47 | 135
COOLROOM2 | construction | 1920-1970 | 31 | 31 | 106 | 26 | 17 | 57 | 106 | 47 | 62 | 135
COOLROOM3 | construction | 1970-1980 | 77 | 75 | 110 | 67 | 32 | 131 | 115 | 47 | 123 | 135
COOLROOM4 | construction | 1980-2005 | 50 | 54 | 92 | 47 | 6 | 85 | 126 | 47 | 76 | 135
COOLROOM5 | construction | 2005-2020 | 99 | 144 | 79 | 73 | 20 | 132 | 148 | 47 | 85 | 135
COOLROOM6 | construction | 2020-2030 | 99 | 144 | 79 | 73 | 20 | 132 | 148 | 47 | 85 | 135
COOLROOM7 | Renovation | 1920 | 0 | 0 | 0 | 0 | 0 | 0 | 0 | 7 | 0 | 0
COOLROOM8 | Renovation | 1920-1970 | 7 | 7 | 5 | 3 | 3 | 10 | 5 | 7 | 62 | 0
COOLROOM9 | Renovation | 1970-1980 | 10 | 10 | 9 | 5 | 5 | 9 | 13 | 7 | 123 | 0
COOLROOM10 | Renovation | 1980-2005 | 8 | 22 | 6 | 4 | 2 | 24 | 22 | 7 | 76 | 0
COOLROOM11 | Renovation | 2005-2020 | 31 | 46 | 7 | 2 | 2 | 43 | 42 | 7 | 85 | 0
COOLROOM12 | Renovation | 2020-2030 | 31 | 46 | 7 | 2 | 2 | 43 | 42 | 7 | 85 | 0

## Sheet1
Type | Bauteil | Bauperiode | Erneuerungsperiode kumm. | [7 empty] | Erneuerungsperiode pro Jahr
|  |  | vor 1990 kumm. | 1990-2000 | 2000-2010 | 2010-2020 | 2020-2030 | 2030-2040 | 2040-2050 | Kumuliert 2000-2050 | 1990-2000 | 2000-2010 | 2010-2020 | 2020-2030 | 2030-2040 | 2040-2050 |  | CDF |  |  |  |  | PDF
SINGLE_RES | Flachdach | <1947 | 0.21019 | 0.14259 | 0.15 | 0.12 | 0.1 | 0.09 | 0.09 | 0.55 | 0.014259 | 0.015 | 0.012 | 0.01 | 0.009 | 0.009 |  | Flachdach | Steildach | Wand | Fenster | Boden | Flachdach | Steildach | Wand | Fenster | Boden
|  | 1947-75 | 0.25 | 0.14259 | 0.13 | 0.12 | 0.08 | 0.07 | 0.07 | 0.47 | 0.014259 | 0.013 | 0.012 | 0.008 | 0.007 | 0.007 | 1990 | 0.21019 | 0.1412 | 0.18981 | 0.39085 | 0.15648 | 0.014259 | 0.008 | 0.0070833 | 0.016951 | 0.010833
|  | 1976-85 | 0.060185 | 0.175 | 0.2 | 0.13 | 0.11 | 0.105 | 0.105 | 0.65 | 0.0175 | 0.02 | 0.013 | 0.011 | 0.0105 | 0.0105 | 1991 | 0.22444 | 0.1492 | 0.1969 | 0.4078 | 0.16731 | 0.014259 | 0.008 | 0.0070833 | 0.016951 | 0.010833
|  | 1986-2005 | 0 | 0.022685 | 0.13 | 0.15 | 0.15 | 0.12 | 0.08 | 0.63 | 0.0022685 | 0.013 | 0.015 | 0.015 | 0.012 | 0.008 | 1992 | 0.2387 | 0.1572 | 0.20398 | 0.42476 | 0.17815 | 0.014259 | 0.008 | 0.0070833 | 0.016951 | 0.010833
|  | 2006-2020 | 0 | 0 | 0.023 | 0.13 | 0.15 | 0.15 | 0.12 | 0.573 | 0 | 0.0023 | 0.013 | 0.015 | 0.015 | 0.012 | 1993 | 0.25296 | 0.1652 | 0.21106 | 0.44171 | 0.18898 | 0.014259 | 0.008 | 0.0070833 | 0.016951 | 0.010833
|  | 2021-2035 | 0 | 0 | 0 | 0 | 0.023 | 0.13 | 0.15 | 0.303 | 0 | 0 | 0 | 0.0023 | 0.013 | 0.015 | 1994 | 0.26722 | 0.1732 | 0.21815 | 0.45866 | 0.19981 | 0.014259 | 0.008 | 0.0070833 | 0.016951 | 0.010833
|  | 2036-2050 | 0 | 0 | 0 | 0 | 0 | 0.023 | 0.13 | 0.153 | 0 | 0 | 0 | 0 | 0.0023 | 0.013 | 1995 | 0.28148 | 0.1812 | 0.22523 | 0.47561 | 0.21065 | 0.014259 | 0.008 | 0.0070833 | 0.016951 | 0.010833
| Steildach | <1947 | 0.1412 | 0.08 | 0.08 | 0.07 | 0.065 | 0.065 | 0.065 | 0.345 | 0.008 | 0.008 | 0.007 | 0.0065 | 0.0065 | 0.0065 | 1996 | 0.29574 | 0.1892 | 0.23231 | 0.49256 | 0.22148 | 0.014259 | 0.008 | 0.0070833 | 0.016951 | 0.010833
|  | 1947-75 | 0.090741 | 0.062037 | 0.075 | 0.09 | 0.09 | 0.085 | 0.07 | 0.41 | 0.0062037 | 0.0075 | 0.009 | 0.009 | 0.0085 | 0.007 | 1997 | 0.31 | 0.1972 | 0.2394 | 0.50951 | 0.23231 | 0.014259 | 0.008 | 0.0070833 | 0.016951 | 0.010833
|  | 1976-85 | 0.019444 | 0.019444 | 0.03 | 0.072 | 0.072 | 0.054 | 0.024 | 0.252 | 0.0019444 | 0.003 | 0.0072 | 0.0072 | 0.0054 | 0.0024 | 1998 | 0.32426 | 0.2052 | 0.24648 | 0.52646 | 0.24315 | 0.014259 | 0.008 | 0.0070833 | 0.016951 | 0.010833
|  | 1986-2005 | 0 | 0 | 0 | 0.015 | 0.036 | 0.036 | 0.027 | 0.114 | 0 | 0 | 0.0015 | 0.0036 | 0.0036 | 0.0027 | 1999 | 0.33852 | 0.2132 | 0.25356 | 0.54341 | 0.25398 | 0.014259 | 0.008 | 0.0070833 | 0.016951 | 0.010833
|  | 2006-2020 | 0 | 0 | 0 | 0 | 0.015 | 0.036 | 0.036 | 0.087 | 0 | 0 | 0 | 0.0015 | 0.0036 | 0.0036 | 2000 | 0.35278 | 0.2212 | 0.26065 | 0.56037 | 0.26481 | 0.015 | 0.008 | 0.007 | 0.013 | 0.0075
|  | 2021-2035 | 0 | 0 | 0 | 0 | 0 | 0 | 0.015 | 0.015 | 0 | 0 | 0 | 0 | 0 | 0.0015 | 2001 | 0.36778 | 0.2292 | 0.26765 | 0.57337 | 0.27231 | 0.015 | 0.008 | 0.007 | 0.013 | 0.0075
|  | 2036-2050 | 0 | 0 | 0 | 0 | 0 | 0 | 0 | 0 | 0 | 0 | 0 | 0 | 0 | 0 | 2002 | 0.38278 | 0.2372 | 0.27465 | 0.58637 | 0.27981 | 0.015 | 0.008 | 0.007 | 0.013 | 0.0075
| Wand | <1947 | 0.18981 | 0.070833 | 0.07 | 0.065 | 0.055 | 0.045 | 0.04 | 0.275 | 0.0070833 | 0.007 | 0.0065 | 0.0055 | 0.0045 | 0.004 | 2003 | 0.39778 | 0.2452 | 0.28165 | 0.59937 | 0.28731 | 0.015 | 0.008 | 0.007 | 0.013 | 0.0075
|  | 1947-75 | 0.090741 | 0.080556 | 0.075 | 0.075 | 0.075 | 0.075 | 0.075 | 0.375 | 0.0080556 | 0.0075 | 0.0075 | 0.0075 | 0.0075 | 0.0075 | 2004 | 0.41278 | 0.2532 | 0.28865 | 0.61237 | 0.29481 | 0.015 | 0.008 | 0.007 | 0.013 | 0.0075
|  | 1976-85 | 0.0083333 | 0.027778 | 0.06 | 0.08 | 0.08 | 0.06 | 0.03 | 0.31 | 0.0027778 | 0.006 | 0.008 | 0.008 | 0.006 | 0.003 | 2005 | 0.42778 | 0.2612 | 0.29565 | 0.62537 | 0.30231 | 0.015 | 0.008 | 0.007 | 0.013 | 0.0075
|  | 1986-2005 | 0 | 0 | 0.005 | 0.025 | 0.03 | 0.03 | 0.03 | 0.12 | 0 | 0.0005 | 0.0025 | 0.003 | 0.003 | 0.003 | 2006 | 0.44278 | 0.2692 | 0.30265 | 0.63837 | 0.30981 | 0.015 | 0.008 | 0.007 | 0.013 | 0.0075
|  | 2006-2020 | 0 | 0 | 0 | 0.005 | 0.025 | 0.03 | 0.03 | 0.09 | 0 | 0 | 0.0005 | 0.0025 | 0.003 | 0.003 | 2007 | 0.45778 | 0.2772 | 0.30965 | 0.65137 | 0.31731 | 0.015 | 0.008 | 0.007 | 0.013 | 0.0075
|  | 2021-2035 | 0 | 0 | 0 | 0 | 0 | 0.005 | 0.025 | 0.03 | 0 | 0 | 0 | 0 | 0.0005 | 0.0025 | 2008 | 0.47278 | 0.2852 | 0.31665 | 0.66437 | 0.32481 | 0.015 | 0.008 | 0.007 | 0.013 | 0.0075
|  | 2036-2050 | 0 | 0 | 0 | 0 | 0 | 0 | 0.005 | 0.005 | 0 | 0 | 0 | 0 | 0 | 0.0005 | 2009 | 0.48778 | 0.2932 | 0.32365 | 0.67737 | 0.33231 | 0.015 | 0.008 | 0.007 | 0.013 | 0.0075
| Fenster | <1947 | 0.39085 | 0.16951 | 0.13 | 0.08 | 0.04 | 0.027 | 0.02 | 0.297 | 0.016951 | 0.013 | 0.008 | 0.004 | 0.0027 | 0.002 | 2010 | 0.50278 | 0.3012 | 0.33065 | 0.69037 | 0.33981 | 0.012 | 0.007 | 0.0065 | 0.008 | 0.0075
|  | 1947-75 | 0.15854 | 0.22195 | 0.17 | 0.08 | 0.027 | 0.02 | 0.013 | 0.31 | 0.022195 | 0.017 | 0.008 | 0.0027 | 0.002 | 0.0013 | 2011 | 0.51478 | 0.3082 | 0.33715 | 0.69837 | 0.34731 | 0.012 | 0.007 | 0.0065 | 0.008 | 0.0075
|  | 1976-85 | 0.0085366 | 0.07 | 0.21 | 0.24 | 0.2 | 0.13 | 0.05 | 0.83 | 0.007 | 0.021 | 0.024 | 0.02 | 0.013 | 0.005 | 2012 | 0.52678 | 0.3152 | 0.34365 | 0.70637 | 0.35481 | 0.012 | 0.007 | 0.0065 | 0.008 | 0.0075
|  | 1986-2005 | 0 | 0.02 | 0.07 | 0.21 | 0.2 | 0.14 | 0.067 | 0.687 | 0.002 | 0.007 | 0.021 | 0.02 | 0.014 | 0.0067 | 2013 | 0.53878 | 0.3222 | 0.35015 | 0.71437 | 0.36231 | 0.012 | 0.007 | 0.0065 | 0.008 | 0.0075
|  | 2006-2020 | 0 | 0 | 0.02 | 0.07 | 0.21 | 0.2 | 0.14 | 0.64 | 0 | 0.002 | 0.007 | 0.021 | 0.02 | 0.014 | 2014 | 0.55078 | 0.3292 | 0.35665 | 0.72237 | 0.36981 | 0.012 | 0.007 | 0.0065 | 0.008 | 0.0075
|  | 2021-2035 | 0 | 0 | 0 | 0 | 0.02 | 0.07 | 0.21 | 0.3 | 0 | 0 | 0 | 0.002 | 0.007 | 0.021 | 2015 | 0.56278 | 0.3362 | 0.36315 | 0.73037 | 0.37731 | 0.012 | 0.007 | 0.0065 | 0.008 | 0.0075
|  | 2036-2050 | 0 | 0 | 0 | 0 | 0 | 0.02 | 0.07 | 0.09 | 0 | 0 | 0 | 0 | 0.002 | 0.007 | 2016 | 0.57478 | 0.3432 | 0.36965 | 0.73837 | 0.38481 | 0.012 | 0.007 | 0.0065 | 0.008 | 0.0075
| Boden | <1947 | 0.15648 | 0.10833 | 0.075 | 0.075 | 0.075 | 0.075 | 0.075 | 0.375 | 0.010833 | 0.0075 | 0.0075 | 0.0075 | 0.0075 | 0.0075 | 2017 | 0.58678 | 0.3502 | 0.37615 | 0.74637 | 0.39231 | 0.012 | 0.007 | 0.0065 | 0.008 | 0.0075
|  | 1947-75 | 0.12083 | 0.062963 | 0.075 | 0.075 | 0.075 | 0.075 | 0.075 | 0.375 | 0.0062963 | 0.0075 | 0.0075 | 0.0075 | 0.0075 | 0.0075 | 2018 | 0.59878 | 0.3572 | 0.38265 | 0.75437 | 0.39981 | 0.012 | 0.007 | 0.0065 | 0.008 | 0.0075
|  | 1976-85 | 0.089815 | 0.026074 | 0.04 | 0.05 | 0.05 | 0.05 | 0.05 | 0.24 | 0.0026074 | 0.004 | 0.005 | 0.005 | 0.005 | 0.005 | 2019 | 0.61078 | 0.3642 | 0.38915 | 0.76237 | 0.40731 | 0.012 | 0.007 | 0.0065 | 0.008 | 0.0075
|  | 1986-2005 | 0 | 0.023296 | 0.027 | 0.03 | 0.03 | 0.03 | 0.03 | 0.147 | 0.0023296 | 0.0027 | 0.003 | 0.003 | 0.003 | 0.003 | 2020 | 0.62278 | 0.3712 | 0.39565 | 0.77037 | 0.41481 | 0.012 | 0.007 | 0.0065 | 0.008 | 0.0075
|  | 2006-2020 | 0 | 0 | 0 | 0 | 0 | 0 | 0 | 0 | 0 | 0 | 0 | 0 | 0 | 0
|  | 2021-2035 | 0 | 0 | 0 | 0 | 0 | 0 | 0 | 0 | 0 | 0 | 0 | 0 | 0 | 0
|  | 2036-2050 | 0 | 0 | 0 | 0 | 0 | 0 | 0 | 0 | 0 | 0 | 0 | 0 | 0 | 0 |  | CDF |  |  |  |  | PDF
MULTI_RES | Flachdach | <1947 | 0.17037 | 0.14259 | 0.17 | 0.12 | 0.105 | 0.1 | 0.1 | 0.595 | 0.014259 | 0.017 | 0.012 | 0.0105 | 0.01 | 0.01 |  | Flachdach | Steildach | Wand | Fenster | Boden | Flachdach | Steildach | Wand | Fenster | Boden
|  | 1947-75 | 0.21898 | 0.20972 | 0.17 | 0.11 | 0.09 | 0.08 | 0.08 | 0.53 | 0.020972 | 0.017 | 0.011 | 0.009 | 0.008 | 0.008 | 1990 | 0.17037 | 0.10972 | 0.18981 | 0.35732 | 0.098611 | 0.014259 | 0.010972 | 0.0080556 | 0.021 | 0.0076852
|  | 1976-85 | 0.022222 | 0.17917 | 0.2 | 0.14 | 0.12 | 0.11 | 0.11 | 0.68 | 0.017917 | 0.02 | 0.014 | 0.012 | 0.011 | 0.011 | 1991 | 0.18463 | 0.12069 | 0.1969 | 0.37427 | 0.10944 | 0.014259 | 0.010972 | 0.0080556 | 0.021 | 0.0076852
|  | 1986-2005 | 0 | 0.022222 | 0.1 | 0.16 | 0.16 | 0.12 | 0.08 | 0.62 | 0.0022222 | 0.01 | 0.016 | 0.016 | 0.012 | 0.008 | 1992 | 0.19889 | 0.13167 | 0.20398 | 0.39122 | 0.12028 | 0.014259 | 0.010972 | 0.0080556 | 0.021 | 0.0076852
|  | 2006-2020 | 0 | 0 | 0.02 | 0.1 | 0.16 | 0.16 | 0.12 | 0.56 | 0 | 0.002 | 0.01 | 0.016 | 0.016 | 0.012 | 1993 | 0.21315 | 0.14264 | 0.21106 | 0.40817 | 0.13111 | 0.014259 | 0.010972 | 0.0080556 | 0.021 | 0.0076852
|  | 2021-2035 | 0 | 0 | 0 | 0 | 0.02 | 0.1 | 0.16 | 0.28 | 0 | 0 | 0 | 0.002 | 0.01 | 0.016 | 1994 | 0.22741 | 0.15361 | 0.21815 | 0.42512 | 0.14194 | 0.014259 | 0.010972 | 0.0080556 | 0.021 | 0.0076852
|  | 2036-2050 | 0 | 0 | 0 | 0 | 0 | 0.02 | 0.1 | 0.12 | 0 | 0 | 0 | 0 | 0.002 | 0.01 | 1995 | 0.24167 | 0.16458 | 0.22523 | 0.44207 | 0.15278 | 0.014259 | 0.010972 | 0.0080556 | 0.021 | 0.0076852
| Steildach | <1947 | 0.10972 | 0.10972 | 0.096 | 0.066 | 0.05 | 0.045 | 0.045 | 0.302 | 0.010972 | 0.0096 | 0.0066 | 0.005 | 0.0045 | 0.0045 | 1996 | 0.25593 | 0.17556 | 0.23231 | 0.45902 | 0.16361 | 0.014259 | 0.010972 | 0.0080556 | 0.021 | 0.0076852
|  | 1947-75 | 0.060185 | 0.090741 | 0.08 | 0.06 | 0.045 | 0.04 | 0.04 | 0.265 | 0.0090741 | 0.008 | 0.006 | 0.0045 | 0.004 | 0.004 | 1997 | 0.27019 | 0.18653 | 0.2394 | 0.47598 | 0.17444 | 0.014259 | 0.010972 | 0.0080556 | 0.021 | 0.0076852
|  | 1976-85 | 0.02 | 0.0092593 | 0.02 | 0.078 | 0.084 | 0.048 | 0.018 | 0.248 | 0.00092593 | 0.002 | 0.0078 | 0.0084 | 0.0048 | 0.0018 | 1998 | 0.28444 | 0.1975 | 0.24648 | 0.49293 | 0.18528 | 0.014259 | 0.010972 | 0.0080556 | 0.021 | 0.0076852
|  | 1986-2005 | 0 | 0 | 0 | 0.012 | 0.039 | 0.042 | 0.024 | 0.117 | 0 | 0 | 0.0012 | 0.0039 | 0.0042 | 0.0024 | 1999 | 0.2987 | 0.20847 | 0.25356 | 0.50988 | 0.19611 | 0.014259 | 0.010972 | 0.0080556 | 0.021 | 0.0076852
|  | 2006-2020 | 0 | 0 | 0 | 0 | 0.012 | 0.039 | 0.042 | 0.093 | 0 | 0 | 0 | 0.0012 | 0.0039 | 0.0042 | 2000 | 0.31296 | 0.21944 | 0.26065 | 0.52683 | 0.20694 | 0.017 | 0.0096 | 0.008 | 0.016 | 0.0075
|  | 2021-2035 | 0 | 0 | 0 | 0 | 0 | 0 | 0.012 | 0.012 | 0 | 0 | 0 | 0 | 0 | 0.0012 | 2001 | 0.32996 | 0.22904 | 0.26865 | 0.54283 | 0.21444 | 0.017 | 0.0096 | 0.008 | 0.016 | 0.0075
|  | 2036-2050 | 0 | 0 | 0 | 0 | 0 | 0 | 0 | 0 | 0 | 0 | 0 | 0 | 0 | 0 | 2002 | 0.34696 | 0.23864 | 0.27665 | 0.55883 | 0.22194 | 0.017 | 0.0096 | 0.008 | 0.016 | 0.0075
| Wand | <1947 | 0.11019 | 0.080556 | 0.08 | 0.07 | 0.06 | 0.05 | 0.045 | 0.305 | 0.0080556 | 0.008 | 0.007 | 0.006 | 0.005 | 0.0045 | 2003 | 0.36396 | 0.24824 | 0.28465 | 0.57483 | 0.22944 | 0.017 | 0.0096 | 0.008 | 0.016 | 0.0075
|  | 1947-75 | 0.18056 | 0.20926 | 0.13 | 0.1 | 0.09 | 0.085 | 0.085 | 0.49 | 0.020926 | 0.013 | 0.01 | 0.009 | 0.0085 | 0.0085 | 2004 | 0.38096 | 0.25784 | 0.29265 | 0.59083 | 0.23694 | 0.017 | 0.0096 | 0.008 | 0.016 | 0.0075
|  | 1976-85 | 0.059259 | 0.02963 | 0.07 | 0.09 | 0.09 | 0.07 | 0.03 | 0.35 | 0.002963 | 0.007 | 0.009 | 0.009 | 0.007 | 0.003 | 2005 | 0.39796 | 0.26744 | 0.30065 | 0.60683 | 0.24444 | 0.017 | 0.0096 | 0.008 | 0.016 | 0.0075
|  | 1986-2005 | 0 | 0 | 0.005 | 0.025 | 0.03 | 0.03 | 0.03 | 0.12 | 0 | 0.0005 | 0.0025 | 0.003 | 0.003 | 0.003 | 2006 | 0.41496 | 0.27704 | 0.30865 | 0.62283 | 0.25194 | 0.017 | 0.0096 | 0.008 | 0.016 | 0.0075
|  | 2006-2020 | 0 | 0 | 0 | 0.005 | 0.025 | 0.03 | 0.03 | 0.09 | 0 | 0 | 0.0005 | 0.0025 | 0.003 | 0.003 | 2007 | 0.43196 | 0.28664 | 0.31665 | 0.63883 | 0.25944 | 0.017 | 0.0096 | 0.008 | 0.016 | 0.0075
|  | 2021-2035 | 0 | 0 | 0 | 0 | 0 | 0.005 | 0.025 | 0.03 | 0 | 0 | 0 | 0 | 0.0005 | 0.0025 | 2008 | 0.44896 | 0.29624 | 0.32465 | 0.65483 | 0.26694 | 0.017 | 0.0096 | 0.008 | 0.016 | 0.0075
|  | 2036-2050 | 0 | 0 | 0 | 0 | 0 | 0 | 0.005 | 0.005 | 0 | 0 | 0 | 0 | 0 | 0.0005 | 2009 | 0.46596 | 0.30584 | 0.33265 | 0.67083 | 0.27444 | 0.017 | 0.0096 | 0.008 | 0.016 | 0.0075
| Fenster | <1947 | 0.35732 | 0.21 | 0.16 | 0.073 | 0.027 | 0.02 | 0.013 | 0.293 | 0.021 | 0.016 | 0.0073 | 0.0027 | 0.002 | 0.0013 | 2010 | 0.48296 | 0.31544 | 0.34065 | 0.68683 | 0.28194 | 0.012 | 0.0066 | 0.007 | 0.0073 | 0.0075
|  | 1947-75 | 0.10976 | 0.26037 | 0.22 | 0.15 | 0.08 | 0.05 | 0.04 | 0.54 | 0.026037 | 0.022 | 0.015 | 0.008 | 0.005 | 0.004 | 2011 | 0.49496 | 0.32204 | 0.34765 | 0.69413 | 0.28944 | 0.012 | 0.0066 | 0.007 | 0.0073 | 0.0075
|  | 1976-85 | 0.02 | 0.030488 | 0.2 | 0.25 | 0.21 | 0.14 | 0.05 | 0.85 | 0.0030488 | 0.02 | 0.025 | 0.021 | 0.014 | 0.005 | 2012 | 0.50696 | 0.32864 | 0.35465 | 0.70143 | 0.29694 | 0.012 | 0.0066 | 0.007 | 0.0073 | 0.0075
|  | 1986-2005 | 0 | 0.01 | 0.05 | 0.18 | 0.2 | 0.17 | 0.08 | 0.68 | 0.001 | 0.005 | 0.018 | 0.02 | 0.017 | 0.008 | 2013 | 0.51896 | 0.33524 | 0.36165 | 0.70873 | 0.30444 | 0.012 | 0.0066 | 0.007 | 0.0073 | 0.0075
|  | 2006-2020 | 0 | 0 | 0.01 | 0.05 | 0.18 | 0.2 | 0.17 | 0.61 | 0 | 0.001 | 0.005 | 0.018 | 0.02 | 0.017 | 2014 | 0.53096 | 0.34184 | 0.36865 | 0.71603 | 0.31194 | 0.012 | 0.0066 | 0.007 | 0.0073 | 0.0075
|  | 2021-2035 | 0 | 0 | 0 | 0 | 0.01 | 0.05 | 0.18 | 0.24 | 0 | 0 | 0 | 0.001 | 0.005 | 0.018 | 2015 | 0.54296 | 0.34844 | 0.37565 | 0.72333 | 0.31944 | 0.012 | 0.0066 | 0.007 | 0.0073 | 0.0075
|  | 2036-2050 | 0 | 0 | 0 | 0 | 0 | 0.01 | 0.05 | 0.06 | 0 | 0 | 0 | 0 | 0.001 | 0.005 | 2016 | 0.55496 | 0.35504 | 0.38265 | 0.73063 | 0.32694 | 0.012 | 0.0066 | 0.007 | 0.0073 | 0.0075
| Boden | <1947 | 0.098611 | 0.076852 | 0.075 | 0.075 | 0.075 | 0.075 | 0.075 | 0.375 | 0.0076852 | 0.0075 | 0.0075 | 0.0075 | 0.0075 | 0.0075 | 2017 | 0.56696 | 0.36164 | 0.38965 | 0.73793 | 0.33444 | 0.012 | 0.0066 | 0.007 | 0.0073 | 0.0075
|  | 1947-75 | 0.07963 | 0.12963 | 0.075 | 0.075 | 0.075 | 0.075 | 0.075 | 0.375 | 0.012963 | 0.0075 | 0.0075 | 0.0075 | 0.0075 | 0.0075 | 2018 | 0.57896 | 0.36824 | 0.39665 | 0.74523 | 0.34194 | 0.012 | 0.0066 | 0.007 | 0.0073 | 0.0075
|  | 1976-85 | 0.029444 | 0.022037 | 0.035 | 0.04 | 0.04 | 0.04 | 0.04 | 0.195 | 0.0022037 | 0.0035 | 0.004 | 0.004 | 0.004 | 0.004 | 2019 | 0.59096 | 0.37484 | 0.40365 | 0.75253 | 0.34944 | 0.012 | 0.0066 | 0.007 | 0.0073 | 0.0075
|  | 1986-2005 | 0 | 0.014444 | 0.017 | 0.02 | 0.02 | 0.02 | 0.02 | 0.097 | 0.0014444 | 0.0017 | 0.002 | 0.002 | 0.002 | 0.002 | 2020 | 0.60296 | 0.38144 | 0.41065 | 0.75983 | 0.35694 | 0.012 | 0.0066 | 0.007 | 0.0073 | 0.0075
|  | 2006-2020 | 0 | 0 | 0 | 0 | 0 | 0 | 0 | 0 | 0 | 0 | 0 | 0 | 0 | 0
|  | 2021-2035 | 0 | 0 | 0 | 0 | 0 | 0 | 0 | 0 | 0 | 0 | 0 | 0 | 0 | 0
|  | 2036-2050 | 0 | 0 | 0 | 0 | 0 | 0 | 0 | 0 | 0 | 0 | 0 | 0 | 0 | 0 |  | CDF |  |  |  |  | PDF
SCHOOL | Flachdach | <1947 | 0.11 | 0.08 | 0.14 | 0.1 | 0.08 | 0.08 | 0.08 | 0.48 | 0.008 | 0.014 | 0.01 | 0.008 | 0.008 | 0.008 |  | Flachdach | Steildach | Wand | Fenster | Boden | Flachdach | Steildach | Wand | Fenster | Boden
|  | 1947-75 | 0.1 | 0.15 | 0.14 | 0.09 | 0.07 | 0.06 | 0.06 | 0.42 | 0.015 | 0.014 | 0.009 | 0.007 | 0.006 | 0.006 | 1990 | 0.11 | 0.11 | 0.18981 | 0.11 | 0.11 | 0.008 | 0.008 | 0.008 | 0.008 | 0.008
|  | 1976-85 | 0.03 | 0.031 | 0.16 | 0.11 | 0.1 | 0.09 | 0.09 | 0.54 | 0.0031 | 0.016 | 0.011 | 0.01 | 0.009 | 0.009 | 1991 | 0.118 | 0.118 | 0.1969 | 0.12695 | 0.12083 | 0.008 | 0.008 | 0.008 | 0.008 | 0.008
|  | 1986-2005 | 0 | 0.007 | 0.08 | 0.13 | 0.13 | 0.1 | 0.06 | 0.5 | 0.0007 | 0.008 | 0.013 | 0.013 | 0.01 | 0.006 | 1992 | 0.126 | 0.126 | 0.20398 | 0.1439 | 0.13167 | 0.008 | 0.008 | 0.008 | 0.008 | 0.008
|  | 2006-2020 | [14 empty] | 1993 | 0.134 | 0.134 | 0.21106 | 0.16085 | 0.1425 | 0.008 | 0.008 | 0.008 | 0.008 | 0.008
|  | 2021-2035 | [14 empty] | 1994 | 0.142 | 0.142 | 0.21815 | 0.1778 | 0.15333 | 0.008 | 0.008 | 0.008 | 0.008 | 0.008
|  | 2036-2050 | [14 empty] | 1995 | 0.15 | 0.15 | 0.22523 | 0.19476 | 0.16417 | 0.008 | 0.008 | 0.008 | 0.008 | 0.008
| Steildach | <1947 | 0.11 | 0.08 | 0.08 | 0.05 | 0.04 | 0.04 | 0.04 | 0.24 | 0.008 | 0.008 | 0.005 | 0.004 | 0.004 | 0.004 | 1996 | 0.158 | 0.158 | 0.23231 | 0.21171 | 0.175 | 0.008 | 0.008 | 0.008 | 0.008 | 0.008
|  | 1947-75 | 0.1 | 0.15 | 0.06 | 0.05 | 0.04 | 0.03 | 0.03 | 0.21 | 0.015 | 0.006 | 0.005 | 0.004 | 0.003 | 0.003 | 1997 | 0.166 | 0.166 | 0.2394 | 0.22866 | 0.18583 | 0.008 | 0.008 | 0.008 | 0.008 | 0.008
|  | 1976-85 | 0.03 | 0.031 | 0.02 | 0.06 | 0.07 | 0.04 | 0.01 | 0.2 | 0.0031 | 0.002 | 0.006 | 0.007 | 0.004 | 0.001 | 1998 | 0.174 | 0.174 | 0.24648 | 0.24561 | 0.19667 | 0.008 | 0.008 | 0.008 | 0.008 | 0.008
|  | 1986-2005 | 0 | 0.007 | 0 | 0.01 | 0.03 | 0.03 | 0.02 | 0.09 | 0.0007 | 0 | 0.001 | 0.003 | 0.003 | 0.002 | 1999 | 0.182 | 0.182 | 0.25356 | 0.26256 | 0.2075 | 0.008 | 0.008 | 0.008 | 0.008 | 0.008
|  | 2006-2020 | [14 empty] | 2000 | 0.19 | 0.19 | 0.26065 | 0.27951 | 0.21833 | 0.014 | 0.008 | 0.005 | 0.016 | 0.008
|  | 2021-2035 | [14 empty] | 2001 | 0.204 | 0.198 | 0.26565 | 0.29551 | 0.22633 | 0.014 | 0.008 | 0.005 | 0.016 | 0.008
|  | 2036-2050 | [14 empty] | 2002 | 0.218 | 0.206 | 0.27065 | 0.31151 | 0.23433 | 0.014 | 0.008 | 0.005 | 0.016 | 0.008
| Wand | <1947 | 0.11 | 0.08 | 0.05 | 0.04 | 0.04 | 0.03 | 0.03 | 0.19 | 0.008 | 0.005 | 0.004 | 0.004 | 0.003 | 0.003 | 2003 | 0.232 | 0.214 | 0.27565 | 0.32751 | 0.24233 | 0.014 | 0.008 | 0.005 | 0.016 | 0.008
|  | 1947-75 | 0.1 | 0.15 | 0.08 | 0.06 | 0.06 | 0.05 | 0.05 | 0.31 | 0.015 | 0.008 | 0.006 | 0.006 | 0.005 | 0.005 | 2004 | 0.246 | 0.222 | 0.28065 | 0.34351 | 0.25033 | 0.014 | 0.008 | 0.005 | 0.016 | 0.008
|  | 1976-85 | 0.03 | 0.031 | 0.04 | 0.06 | 0.06 | 0.04 | 0.02 | 0.22 | 0.0031 | 0.004 | 0.006 | 0.006 | 0.004 | 0.002 | 2005 | 0.26 | 0.23 | 0.28565 | 0.35951 | 0.25833 | 0.014 | 0.008 | 0.005 | 0.016 | 0.008
|  | 1986-2005 | 0 | 0.007 | 0 | 0.02 | 0.02 | 0.02 | 0.02 | 0.08 | 0.0007 | 0 | 0.002 | 0.002 | 0.002 | 0.002 | 2006 | 0.274 | 0.238 | 0.29065 | 0.37551 | 0.26633 | 0.014 | 0.008 | 0.005 | 0.016 | 0.008
|  | 2006-2020 | [14 empty] | 2007 | 0.288 | 0.246 | 0.29565 | 0.39151 | 0.27433 | 0.014 | 0.008 | 0.005 | 0.016 | 0.008
|  | 2021-2035 | [14 empty] | 2008 | 0.302 | 0.254 | 0.30065 | 0.40751 | 0.28233 | 0.014 | 0.008 | 0.005 | 0.016 | 0.008
|  | 2036-2050 | [14 empty] | 2009 | 0.316 | 0.262 | 0.30565 | 0.42351 | 0.29033 | 0.014 | 0.008 | 0.005 | 0.016 | 0.008
| Fenster | <1947 | 0.11 | 0.08 | 0.16 | 0.07 | 0.03 | 0.02 | 0.01 | 0.29 | 0.008 | 0.016 | 0.007 | 0.003 | 0.002 | 0.001 | 2010 | 0.33 | 0.27 | 0.31065 | 0.43951 | 0.29833 | 0.01 | 0.005 | 0.004 | 0.007 | 0.008
|  | 1947-75 | 0.1 | 0.15 | 0.22 | 0.15 | 0.08 | 0.05 | 0.04 | 0.54 | 0.015 | 0.022 | 0.015 | 0.008 | 0.005 | 0.004 | 2011 | 0.34 | 0.275 | 0.31465 | 0.44651 | 0.30633 | 0.01 | 0.005 | 0.004 | 0.007 | 0.008
|  | 1976-85 | 0.03 | 0.031 | 0.2 | 0.25 | 0.21 | 0.14 | 0.05 | 0.85 | 0.0031 | 0.02 | 0.025 | 0.021 | 0.014 | 0.005 | 2012 | 0.35 | 0.28 | 0.31865 | 0.45351 | 0.31433 | 0.01 | 0.005 | 0.004 | 0.007 | 0.008
|  | 1986-2005 | 0 | 0.007 | 0.05 | 0.18 | 0.2 | 0.17 | 0.08 | 0.68 | 0.0007 | 0.005 | 0.018 | 0.02 | 0.017 | 0.008 | 2013 | 0.36 | 0.285 | 0.32265 | 0.46051 | 0.32233 | 0.01 | 0.005 | 0.004 | 0.007 | 0.008
|  | 2006-2020 | [14 empty] | 2014 | 0.37 | 0.29 | 0.32665 | 0.46751 | 0.33033 | 0.01 | 0.005 | 0.004 | 0.007 | 0.008
|  | 2021-2035 | [14 empty] | 2015 | 0.38 | 0.295 | 0.33065 | 0.47451 | 0.33833 | 0.01 | 0.005 | 0.004 | 0.007 | 0.008
|  | 2036-2050 | [14 empty] | 2016 | 0.39 | 0.3 | 0.33465 | 0.48151 | 0.34633 | 0.01 | 0.005 | 0.004 | 0.007 | 0.008
| Boden | <1947 | 0.11 | 0.08 | 0.08 | 0.08 | 0.08 | 0.08 | 0.08 | 0.38 | 0.008 | 0.008 | 0.008 | 0.008 | 0.008 | 0.008 | 2017 | 0.4 | 0.305 | 0.33865 | 0.48851 | 0.35433 | 0.01 | 0.005 | 0.004 | 0.007 | 0.008
|  | 1947-75 | 0.1 | 0.15 | 0.08 | 0.08 | 0.08 | 0.08 | 0.08 | 0.38 | 0.015 | 0.008 | 0.008 | 0.008 | 0.008 | 0.008 | 2018 | 0.41 | 0.31 | 0.34265 | 0.49551 | 0.36233 | 0.01 | 0.005 | 0.004 | 0.007 | 0.008
|  | 1976-85 | 0.03 | 0.031 | 0.04 | 0.04 | 0.04 | 0.04 | 0.04 | 0.2 | 0.0031 | 0.004 | 0.004 | 0.004 | 0.004 | 0.004 | 2019 | 0.42 | 0.315 | 0.34665 | 0.50251 | 0.37033 | 0.01 | 0.005 | 0.004 | 0.007 | 0.008
|  | 1986-2005 | 0 | 0.007 | 0.02 | 0.02 | 0.02 | 0.02 | 0.02 | 0.1 | 0.0007 | 0.002 | 0.002 | 0.002 | 0.002 | 0.002 | 2020 | 0.43 | 0.32 | 0.35065 | 0.50951 | 0.37833 | 0.01 | 0.005 | 0.004 | 0.007 | 0.008
2006-2020
2021-2035
2036-2050
BÜRO | Flachdach | <1947 | 0.11 | 0.08 | 0.14 | 0.1 | 0.08 | 0.08 | 0.08 | 0.48 | 0.008 | 0.014 | 0.01 | 0.008 | 0.008 | 0.008
|  | 1947-75 | 0.1 | 0.15 | 0.14 | 0.09 | 0.07 | 0.06 | 0.06 | 0.42 | 0.015 | 0.014 | 0.009 | 0.007 | 0.006 | 0.006
|  | 1976-85 | 0.03 | 0.031 | 0.16 | 0.11 | 0.1 | 0.09 | 0.09 | 0.54 | 0.0031 | 0.016 | 0.011 | 0.01 | 0.009 | 0.009
|  | 1986-2005 | 0 | 0.007 | 0.08 | 0.13 | 0.13 | 0.1 | 0.06 | 0.5 | 0.0007 | 0.008 | 0.013 | 0.013 | 0.01 | 0.006
2006-2020
2021-2035
2036-2050
| Steildach | <1947 | 0.11 | 0.08 | 0.08 | 0.05 | 0.04 | 0.04 | 0.04 | 0.24 | 0.008 | 0.008 | 0.005 | 0.004 | 0.004 | 0.004
|  | 1947-75 | 0.1 | 0.15 | 0.06 | 0.05 | 0.04 | 0.03 | 0.03 | 0.21 | 0.015 | 0.006 | 0.005 | 0.004 | 0.003 | 0.003
|  | 1976-85 | 0.03 | 0.031 | 0.02 | 0.06 | 0.07 | 0.04 | 0.01 | 0.2 | 0.0031 | 0.002 | 0.006 | 0.007 | 0.004 | 0.001
|  | 1986-2005 | 0 | 0.007 | 0 | 0.01 | 0.03 | 0.03 | 0.02 | 0.09 | 0.0007 | 0 | 0.001 | 0.003 | 0.003 | 0.002
2006-2020
2021-2035
2036-2050
| Wand | <1947 | 0.11 | 0.08 | 0.05 | 0.04 | 0.04 | 0.03 | 0.03 | 0.19 | 0.008 | 0.005 | 0.004 | 0.004 | 0.003 | 0.003
|  | 1947-75 | 0.1 | 0.15 | 0.08 | 0.06 | 0.06 | 0.05 | 0.05 | 0.31 | 0.015 | 0.008 | 0.006 | 0.006 | 0.005 | 0.005
|  | 1976-85 | 0.03 | 0.031 | 0.04 | 0.06 | 0.06 | 0.04 | 0.02 | 0.22 | 0.0031 | 0.004 | 0.006 | 0.006 | 0.004 | 0.002
|  | 1986-2005 | 0 | 0.007 | 0 | 0.02 | 0.02 | 0.02 | 0.02 | 0.08 | 0.0007 | 0 | 0.002 | 0.002 | 0.002 | 0.002
2006-2020
2021-2035
2036-2050
| Fenster | <1947 | 0.11 | 0.08 | 0.16 | 0.07 | 0.03 | 0.02 | 0.01 | 0.29 | 0.008 | 0.016 | 0.007 | 0.003 | 0.002 | 0.001
|  | 1947-75 | 0.1 | 0.15 | 0.22 | 0.15 | 0.08 | 0.05 | 0.04 | 0.54 | 0.015 | 0.022 | 0.015 | 0.008 | 0.005 | 0.004
|  | 1976-85 | 0.03 | 0.031 | 0.2 | 0.25 | 0.21 | 0.14 | 0.05 | 0.85 | 0.0031 | 0.02 | 0.025 | 0.021 | 0.014 | 0.005
|  | 1986-2005 | 0 | 0.007 | 0.05 | 0.18 | 0.2 | 0.17 | 0.08 | 0.68 | 0.0007 | 0.005 | 0.018 | 0.02 | 0.017 | 0.008
2006-2020
2021-2035
2036-2050
| Boden | <1947 | 0.11 | 0.08 | 0.08 | 0.08 | 0.08 | 0.08 | 0.08 | 0.38 | 0.008 | 0.008 | 0.008 | 0.008 | 0.008 | 0.008
|  | 1947-75 | 0.1 | 0.15 | 0.08 | 0.08 | 0.08 | 0.08 | 0.08 | 0.38 | 0.015 | 0.008 | 0.008 | 0.008 | 0.008 | 0.008
|  | 1976-85 | 0.03 | 0.031 | 0.04 | 0.04 | 0.04 | 0.04 | 0.04 | 0.2 | 0.0031 | 0.004 | 0.004 | 0.004 | 0.004 | 0.004
|  | 1986-2005 | 0 | 0.007 | 0.02 | 0.02 | 0.02 | 0.02 | 0.02 | 0.1 | 0.0007 | 0.002 | 0.002 | 0.002 | 0.002 | 0.002
2006-2020
2021-2035
2036-2050
Note on D5: Microsoft Office User: Est. GPM p.32
Note on D12: Microsoft Office User: Est. GPM p.33
Note on D19: Microsoft Office User: Est. GPM p.34
Note on D26: Microsoft Office User: Est. GPM p.35
Note on D33: Microsoft Office User: Est. GPM p.36
Note on D40: Microsoft Office User: Est. GPM p.32
Note on D47: Microsoft Office User: Est. GPM p.33
Note on D54: Microsoft Office User: Est. GPM p.34
Note on D61: Microsoft Office User: Est. GPM p.35
Note on D68: Microsoft Office User: Est. GPM p.36
Note on D75: Microsoft Office User: Estimate for entire building GPM p. 69
Note on D110: Microsoft Office User: Estimate for entire building GPM p. 69