## STANDARD_DEFINITION
STANDARD | Description | YEAR_START | YEAR_END
STANDARD1 | Concrete and Masonry - residential, reduced conditioned areas | 1000 | 2040
STANDARD2 | Concrete and Masonry - residential, increased conditioned areas | 1000 | 2040
STANDARD3 | Concrete and Masonry - commercial (default) | 1000 | 2040
STANDARD4 | Concrete and Masonry - commercial (low wwr) | 1000 | 2040
STANDARD5 | Concrete and Masonry - commercial (green roofs) | 1000 | 2040

## ENVELOPE_ASSEMBLIES
STANDARD | type_cons | type_leak | type_win | type_roof | type_part | type_wall | type_floor | type_base | type_shade | Es | Hs | Ns | occupied_bg | void_deck | wwr_north | wwr_south | wwr_east | wwr_west
STANDARD1 | CONSTRUCTION_AS2 | TIGHTNESS_AS3 | WINDOW_AS8 | ROOF_AS7 | WALL_AS7 | WALL_AS3 | FLOOR_AS1 | FLOOR_AS2 | SHADING_AS0 | 0.9 | 0.25 | 1 | FALSE | 1 | 0.29 | 0.29 | 0.29 | 0.29
STANDARD2 | CONSTRUCTION_AS2 | TIGHTNESS_AS3 | WINDOW_AS8 | ROOF_AS7 | WALL_AS7 | WALL_AS3 | FLOOR_AS1 | FLOOR_AS2 | SHADING_AS0 | 0.9 | 0.84 | 1 | FALSE | 1 | 0.29 | 0.29 | 0.29 | 0.29
STANDARD3 | CONSTRUCTION_AS2 | TIGHTNESS_AS2 | WINDOW_AS10 | ROOF_AS7 | WALL_AS8 | WALL_AS6 | FLOOR_AS1 | FLOOR_AS2 | SHADING_AS0 | 0.9 | 0.84 | 1 | FALSE | 0 | 0.59 | 0.59 | 0.59 | 0.59
STANDARD4 | CONSTRUCTION_AS2 | TIGHTNESS_AS2 | WINDOW_AS10 | ROOF_AS7 | WALL_AS8 | WALL_AS6 | FLOOR_AS1 | FLOOR_AS2 | SHADING_AS0 | 0.9 | 0.84 | 1 | FALSE | 0 | 0.29 | 0.29 | 0.29 | 0.29
STANDARD5 | CONSTRUCTION_AS2 | TIGHTNESS_AS2 | WINDOW_AS10 | ROOF_AS4 | WALL_AS8 | WALL_AS6 | FLOOR_AS1 | FLOOR_AS2 | SHADING_AS0 | 0.9 | 0.84 | 1 | FALSE | 0 | 0.59 | 0.59 | 0.59 | 0.59

## HVAC_ASSEMBLIES
STANDARD | type_hs | type_cs | type_dhw | type_ctrl | type_vent | heat_starts | heat_ends | cool_starts | cool_ends
STANDARD1 | HVAC_HEATING_AS0 | HVAC_COOLING_AS2 | HVAC_HOTWATER_AS4 | HVAC_CONTROLLER_AS2 | HVAC_VENTILATION_AS0 | 00¦00 | 00¦00 | 01¦01 | 31¦12
STANDARD2 | HVAC_HEATING_AS0 | HVAC_COOLING_AS2 | HVAC_HOTWATER_AS4 | HVAC_CONTROLLER_AS2 | HVAC_VENTILATION_AS0 | 00¦00 | 00¦00 | 01¦01 | 31¦12
STANDARD3 | HVAC_HEATING_AS0 | HVAC_COOLING_AS3 | HVAC_HOTWATER_AS4 | HVAC_CONTROLLER_AS2 | HVAC_VENTILATION_AS1 | 00¦00 | 00¦00 | 01¦01 | 31¦12
STANDARD4 | HVAC_HEATING_AS0 | HVAC_COOLING_AS3 | HVAC_HOTWATER_AS4 | HVAC_CONTROLLER_AS2 | HVAC_VENTILATION_AS1 | 00¦00 | 00¦00 | 01¦01 | 31¦12
STANDARD5 | HVAC_HEATING_AS0 | HVAC_COOLING_AS3 | HVAC_HOTWATER_AS4 | HVAC_CONTROLLER_AS2 | HVAC_VENTILATION_AS1 | 00¦00 | 00¦00 | 01¦01 | 31¦12

## SUPPLY_ASSEMBLIES
STANDARD | type_hs | type_dhw | type_cs | type_el
STANDARD1 | SUPPLY_HEATING_AS0 | SUPPLY_HOTWATER_AS1 | SUPPLY_COOLING_AS1 | SUPPLY_ELECTRICITY_AS1
STANDARD2 | SUPPLY_HEATING_AS0 | SUPPLY_HOTWATER_AS1 | SUPPLY_COOLING_AS1 | SUPPLY_ELECTRICITY_AS1
STANDARD3 | SUPPLY_HEATING_AS0 | SUPPLY_HOTWATER_AS1 | SUPPLY_COOLING_AS1 | SUPPLY_ELECTRICITY_AS1
STANDARD4 | SUPPLY_HEATING_AS0 | SUPPLY_HOTWATER_AS1 | SUPPLY_COOLING_AS1 | SUPPLY_ELECTRICITY_AS1
STANDARD5 | SUPPLY_HEATING_AS0 | SUPPLY_HOTWATER_AS1 | SUPPLY_COOLING_AS1 | SUPPLY_ELECTRICITY_AS1