## DHW
Description | code | source_dhw | scale_dhw | eff_dhw
none | T0 | NONE | NONE | 0
electrical boiler | T4 | GRID | BUILDING | 0.9
solar collector | T7 | SOLAR | BUILDING | 0.7
Note on A3: Jimeno Fonseca: All values + 15% of vertailverluste not included in th original factors. In order to trasnform from useful to final energy

## HEATING
Description | code | source_hs | scale_hs | eff_hs
none | T0 | NONE | NONE | 0
natural gas-fired boiler | T3 | NATURALGAS | BUILDING | 0.8
solar collector | T7 | SOLAR | BUILDING | 0.7

## COOLING
Description | code | source_cs | scale_cs | eff_cs
None | T0 | NONE | NONE | 0
heatpump - air-air | T2 | GRID | BUILDING | 2.7
heatpump - Water/water | T3 | GRID | BUILDING | 3
district cooling network - Lakewater/water | T4 | GRID | DISTRICT | 3.2
district cooling network - air-air | T5 | GRID | DISTRICT | 2.8
district cooling - natural gas-fired boiler for absorption chiller | T25 | NATURALGAS | DISTRICT | 0.8

## ELECTRICITY
Description | code | source_el | scale_el | eff_el
None | T0 | NONE | NONE | 0
PV panel - monocrystalline roof top | T2 | SOLAR | BUILDING | 0.99
Singaporean consumer mix | T6 | GRID | CITY | 0.99

## RESOURCES
Description | code | PEN | CO2 | costs_kWh | reference
none | NONE | 0 | 0 | 0
Natural Gas | NATURALGAS | 1.1787 | 0.06682 | 0.01686 | ecoinvent 3.4 - market for natural gas, burned in gas motor, for storage_GLO_2017_Allocation, cut-off
Electricity | GRID | 2.513 | 0.131 | 0.165 | from CEA, costs in USD-2015,
Solar | SOLAR | 0.0001 | 0.0001 | 0.0001 | from CEA, costs in USD-2015,