## GRID
hour | GHG_kgCO2MJ | Opex_var_buy_USD2015kWh | Opex_var_sell_USD2015kWh | reference
0 | 0.034722 | 0.22 | 0.22 | KBOB / ecobau / IPB 2009/1:2022, ID 45.020 CH-Verbrauchermix, cost from CEA
1 | 0.034722 | 0.22 | 0.22 | KBOB / ecobau / IPB 2009/1:2022, ID 45.020 CH-Verbrauchermix, cost from CEA
2 | 0.034722 | 0.22 | 0.22 | KBOB / ecobau / IPB 2009/1:2022, ID 45.020 CH-Verbrauchermix, cost from CEA
3 | 0.034722 | 0.22 | 0.22 | KBOB / ecobau / IPB 2009/1:2022, ID 45.020 CH-Verbrauchermix, cost from CEA
4 | 0.034722 | 0.22 | 0.22 | KBOB / ecobau / IPB 2009/1:2022, ID 45.020 CH-Verbrauchermix, cost from CEA
5 | 0.034722 | 0.22 | 0.22 | KBOB / ecobau / IPB 2009/1:2022, ID 45.020 CH-Verbrauchermix, cost from CEA
6 | 0.034722 | 0.22 | 0.22 | KBOB / ecobau / IPB 2009/1:2022, ID 45.020 CH-Verbrauchermix, cost from CEA
7 | 0.034722 | 0.22 | 0.22 | KBOB / ecobau / IPB 2009/1:2022, ID 45.020 CH-Verbrauchermix, cost from CEA
8 | 0.034722 | 0.22 | 0.22 | KBOB / ecobau / IPB 2009/1:2022, ID 45.020 CH-Verbrauchermix, cost from CEA
9 | 0.034722 | 0.22 | 0.22 | KBOB / ecobau / IPB 2009/1:2022, ID 45.020 CH-Verbrauchermix, cost from CEA
10 | 0.034722 | 0.22 | 0.22 | KBOB / ecobau / IPB 2009/1:2022, ID 45.020 CH-Verbrauchermix, cost from CEA
11 | 0.034722 | 0.22 | 0.22 | KBOB / ecobau / IPB 2009/1:2022, ID 45.020 CH-Verbrauchermix, cost from CEA
12 | 0.034722 | 0.22 | 0.22 | KBOB / ecobau / IPB 2009/1:2022, ID 45.020 CH-Verbrauchermix, cost from CEA
13 | 0.034722 | 0.22 | 0.22 | KBOB / ecobau / IPB 2009/1:2022, ID 45.020 CH-Verbrauchermix, cost from CEA
14 | 0.034722 | 0.22 | 0.22 | KBOB / ecobau / IPB 2009/1:2022, ID 45.020 CH-Verbrauchermix, cost from CEA
15 | 0.034722 | 0.22 | 0.22 | KBOB / ecobau / IPB 2009/1:2022, ID 45.020 CH-Verbrauchermix, cost from CEA
16 | 0.034722 | 0.22 | 0.22 | KBOB / ecobau / IPB 2009/1:2022, ID 45.020 CH-Verbrauchermix, cost from CEA
17 | 0.034722 | 0.22 | 0.22 | KBOB / ecobau / IPB 2009/1:2022, ID 45.020 CH-Verbrauchermix, cost from CEA
18 | 0.034722 | 0.22 | 0.22 | KBOB / ecobau / IPB 2009/1:2022, ID 45.020 CH-Verbrauchermix, cost from CEA
19 | 0.034722 | 0.22 | 0.22 | KBOB / ecobau / IPB 2009/1:2022, ID 45.020 CH-Verbrauchermix, cost from CEA
20 | 0.034722 | 0.22 | 0.22 | KBOB / ecobau / IPB 2009/1:2022, ID 45.020 CH-Verbrauchermix, cost from CEA
21 | 0.034722 | 0.22 | 0.22 | KBOB / ecobau / IPB 2009/1:2022, ID 45.020 CH-Verbrauchermix, cost from CEA
22 | 0.034722 | 0.22 | 0.22 | KBOB / ecobau / IPB 2009/1:2022, ID 45.020 CH-Verbrauchermix, cost from CEA
23 | 0.034722 | 0.22 | 0.22 | KBOB / ecobau / IPB 2009/1:2022, ID 45.020 CH-Verbrauchermix, cost from CEA
Note on B1: green house gas emissions due to operation in kg CO2-eq / MJ(resource).yr
Note on C1: Operation costs in US$(2015)/kWh(resource [thermal in case of fuels]).yr
Note on D1: Operation costs in US$(2015)/kWh(resource [thermal in case of fuels]).yr

## WOOD
hour | GHG_kgCO2MJ | Opex_var_buy_USD2015kWh | Opex_var_sell_USD2015kWh | reference
0 | 0.0063889 | 0.208 | 0.208 | KBOB / ecobau / IPB 2009/1:2022, ID 41.006 Stückholz (average), cost from CEA
1 | 0.0063889 | 0.208 | 0.208 | KBOB / ecobau / IPB 2009/1:2022, ID 41.006 Stückholz (average), cost from CEA
2 | 0.0063889 | 0.208 | 0.208 | KBOB / ecobau / IPB 2009/1:2022, ID 41.006 Stückholz (average), cost from CEA
3 | 0.0063889 | 0.208 | 0.208 | KBOB / ecobau / IPB 2009/1:2022, ID 41.006 Stückholz (average), cost from CEA
4 | 0.0063889 | 0.208 | 0.208 | KBOB / ecobau / IPB 2009/1:2022, ID 41.006 Stückholz (average), cost from CEA
5 | 0.0063889 | 0.208 | 0.208 | KBOB / ecobau / IPB 2009/1:2022, ID 41.006 Stückholz (average), cost from CEA
6 | 0.0063889 | 0.208 | 0.208 | KBOB / ecobau / IPB 2009/1:2022, ID 41.006 Stückholz (average), cost from CEA
7 | 0.0063889 | 0.208 | 0.208 | KBOB / ecobau / IPB 2009/1:2022, ID 41.006 Stückholz (average), cost from CEA
8 | 0.0063889 | 0.208 | 0.208 | KBOB / ecobau / IPB 2009/1:2022, ID 41.006 Stückholz (average), cost from CEA
9 | 0.0063889 | 0.208 | 0.208 | KBOB / ecobau / IPB 2009/1:2022, ID 41.006 Stückholz (average), cost from CEA
10 | 0.0063889 | 0.208 | 0.208 | KBOB / ecobau / IPB 2009/1:2022, ID 41.006 Stückholz (average), cost from CEA
11 | 0.0063889 | 0.208 | 0.208 | KBOB / ecobau / IPB 2009/1:2022, ID 41.006 Stückholz (average), cost from CEA
12 | 0.0063889 | 0.208 | 0.208 | KBOB / ecobau / IPB 2009/1:2022, ID 41.006 Stückholz (average), cost from CEA
13 | 0.0063889 | 0.208 | 0.208 | KBOB / ecobau / IPB 2009/1:2022, ID 41.006 Stückholz (average), cost from CEA
14 | 0.0063889 | 0.208 | 0.208 | KBOB / ecobau / IPB 2009/1:2022, ID 41.006 Stückholz (average), cost from CEA
15 | 0.0063889 | 0.208 | 0.208 | KBOB / ecobau / IPB 2009/1:2022, ID 41.006 Stückholz (average), cost from CEA
16 | 0.0063889 | 0.208 | 0.208 | KBOB / ecobau / IPB 2009/1:2022, ID 41.006 Stückholz (average), cost from CEA
17 | 0.0063889 | 0.208 | 0.208 | KBOB / ecobau / IPB 2009/1:2022, ID 41.006 Stückholz (average), cost from CEA
18 | 0.0063889 | 0.208 | 0.208 | KBOB / ecobau / IPB 2009/1:2022, ID 41.006 Stückholz (average), cost from CEA
19 | 0.0063889 | 0.208 | 0.208 | KBOB / ecobau / IPB 2009/1:2022, ID 41.006 Stückholz (average), cost from CEA
20 | 0.0063889 | 0.208 | 0.208 | KBOB / ecobau / IPB 2009/1:2022, ID 41.006 Stückholz (average), cost from CEA
21 | 0.0063889 | 0.208 | 0.208 | KBOB / ecobau / IPB 2009/1:2022, ID 41.006 Stückholz (average), cost from CEA
22 | 0.0063889 | 0.208 | 0.208 | KBOB / ecobau / IPB 2009/1:2022, ID 41.006 Stückholz (average), cost from CEA
23 | 0.0063889 | 0.208 | 0.208 | KBOB / ecobau / IPB 2009/1:2022, ID 41.006 Stückholz (average), cost from CEA
Note on B1: green house gas emissions due to operation in kg CO2-eq / MJ(resource).yr
Note on C1: Operation costs in US$(2015)/kWh(resource [thermal in case of fuels]).yr
Note on D1: Operation costs in US$(2015)/kWh(resource [thermal in case of fuels]).yr

## WETBIOMASS
hour | GHG_kgCO2MJ | Opex_var_buy_USD2015kWh | Opex_var_sell_USD2015kWh | reference
0 | 0.00083333 | 0.208 | 0.208 | KBOB / ecobau / IPB 2009/1:2022, ID 42.011 Kehrichtverbrennung, cost from CEA
1 | 0.00083333 | 0.208 | 0.208 | KBOB / ecobau / IPB 2009/1:2022, ID 42.011 Kehrichtverbrennung, cost from CEA
2 | 0.00083333 | 0.208 | 0.208 | KBOB / ecobau / IPB 2009/1:2022, ID 42.011 Kehrichtverbrennung, cost from CEA
3 | 0.00083333 | 0.208 | 0.208 | KBOB / ecobau / IPB 2009/1:2022, ID 42.011 Kehrichtverbrennung, cost from CEA
4 | 0.00083333 | 0.208 | 0.208 | KBOB / ecobau / IPB 2009/1:2022, ID 42.011 Kehrichtverbrennung, cost from CEA
5 | 0.00083333 | 0.208 | 0.208 | KBOB / ecobau / IPB 2009/1:2022, ID 42.011 Kehrichtverbrennung, cost from CEA
6 | 0.00083333 | 0.208 | 0.208 | KBOB / ecobau / IPB 2009/1:2022, ID 42.011 Kehrichtverbrennung, cost from CEA
7 | 0.00083333 | 0.208 | 0.208 | KBOB / ecobau / IPB 2009/1:2022, ID 42.011 Kehrichtverbrennung, cost from CEA
8 | 0.00083333 | 0.208 | 0.208 | KBOB / ecobau / IPB 2009/1:2022, ID 42.011 Kehrichtverbrennung, cost from CEA
9 | 0.00083333 | 0.208 | 0.208 | KBOB / ecobau / IPB 2009/1:2022, ID 42.011 Kehrichtverbrennung, cost from CEA
10 | 0.00083333 | 0.208 | 0.208 | KBOB / ecobau / IPB 2009/1:2022, ID 42.011 Kehrichtverbrennung, cost from CEA
11 | 0.00083333 | 0.208 | 0.208 | KBOB / ecobau / IPB 2009/1:2022, ID 42.011 Kehrichtverbrennung, cost from CEA
12 | 0.00083333 | 0.208 | 0.208 | KBOB / ecobau / IPB 2009/1:2022, ID 42.011 Kehrichtverbrennung, cost from CEA
13 | 0.00083333 | 0.208 | 0.208 | KBOB / ecobau / IPB 2009/1:2022, ID 42.011 Kehrichtverbrennung, cost from CEA
14 | 0.00083333 | 0.208 | 0.208 | KBOB / ecobau / IPB 2009/1:2022, ID 42.011 Kehrichtverbrennung, cost from CEA
15 | 0.00083333 | 0.208 | 0.208 | KBOB / ecobau / IPB 2009/1:2022, ID 42.011 Kehrichtverbrennung, cost from CEA
16 | 0.00083333 | 0.208 | 0.208 | KBOB / ecobau / IPB 2009/1:2022, ID 42.011 Kehrichtverbrennung, cost from CEA
17 | 0.00083333 | 0.208 | 0.208 | KBOB / ecobau / IPB 2009/1:2022, ID 42.011 Kehrichtverbrennung, cost from CEA
18 | 0.00083333 | 0.208 | 0.208 | KBOB / ecobau / IPB 2009/1:2022, ID 42.011 Kehrichtverbrennung, cost from CEA
19 | 0.00083333 | 0.208 | 0.208 | KBOB / ecobau / IPB 2009/1:2022, ID 42.011 Kehrichtverbrennung, cost from CEA
20 | 0.00083333 | 0.208 | 0.208 | KBOB / ecobau / IPB 2009/1:2022, ID 42.011 Kehrichtverbrennung, cost from CEA
21 | 0.00083333 | 0.208 | 0.208 | KBOB / ecobau / IPB 2009/1:2022, ID 42.011 Kehrichtverbrennung, cost from CEA
22 | 0.00083333 | 0.208 | 0.208 | KBOB / ecobau / IPB 2009/1:2022, ID 42.011 Kehrichtverbrennung, cost from CEA
23 | 0.00083333 | 0.208 | 0.208 | KBOB / ecobau / IPB 2009/1:2022, ID 42.011 Kehrichtverbrennung, cost from CEA
Note on B1: green house gas emissions due to operation in kg CO2-eq / MJ(resource).yr
Note on C1: Operation costs in US$(2015)/kWh(resource [thermal in case of fuels]).yr
Note on D1: Operation costs in US$(2015)/kWh(resource [thermal in case of fuels]).yr

## DRYBIOMASS
hour | GHG_kgCO2MJ | Opex_var_buy_USD2015kWh | Opex_var_sell_USD2015kWh | reference
0 | 0.0075 | 0.208 | 0.208 | KBOB / ecobau / IPB 2009/1:2022, ID 42.011 Kehrichtverbrennung, cost from CEA
1 | 0.0075 | 0.208 | 0.208 | KBOB / ecobau / IPB 2009/1:2022, ID 42.011 Kehrichtverbrennung, cost from CEA
2 | 0.0075 | 0.208 | 0.208 | KBOB / ecobau / IPB 2009/1:2022, ID 42.011 Kehrichtverbrennung, cost from CEA
3 | 0.0075 | 0.208 | 0.208 | KBOB / ecobau / IPB 2009/1:2022, ID 42.011 Kehrichtverbrennung, cost from CEA
4 | 0.0075 | 0.208 | 0.208 | KBOB / ecobau / IPB 2009/1:2022, ID 42.011 Kehrichtverbrennung, cost from CEA
5 | 0.0075 | 0.208 | 0.208 | KBOB / ecobau / IPB 2009/1:2022, ID 42.011 Kehrichtverbrennung, cost from CEA
6 | 0.0075 | 0.208 | 0.208 | KBOB / ecobau / IPB 2009/1:2022, ID 42.011 Kehrichtverbrennung, cost from CEA
7 | 0.0075 | 0.208 | 0.208 | KBOB / ecobau / IPB 2009/1:2022, ID 42.011 Kehrichtverbrennung, cost from CEA
8 | 0.0075 | 0.208 | 0.208 | KBOB / ecobau / IPB 2009/1:2022, ID 42.011 Kehrichtverbrennung, cost from CEA
9 | 0.0075 | 0.208 | 0.208 | KBOB / ecobau / IPB 2009/1:2022, ID 42.011 Kehrichtverbrennung, cost from CEA
10 | 0.0075 | 0.208 | 0.208 | KBOB / ecobau / IPB 2009/1:2022, ID 42.011 Kehrichtverbrennung, cost from CEA
11 | 0.0075 | 0.208 | 0.208 | KBOB / ecobau / IPB 2009/1:2022, ID 42.011 Kehrichtverbrennung, cost from CEA
12 | 0.0075 | 0.208 | 0.208 | KBOB / ecobau / IPB 2009/1:2022, ID 42.011 Kehrichtverbrennung, cost from CEA
13 | 0.0075 | 0.208 | 0.208 | KBOB / ecobau / IPB 2009/1:2022, ID 42.011 Kehrichtverbrennung, cost from CEA
14 | 0.0075 | 0.208 | 0.208 | KBOB / ecobau / IPB 2009/1:2022, ID 42.011 Kehrichtverbrennung, cost from CEA
15 | 0.0075 | 0.208 | 0.208 | KBOB / ecobau / IPB 2009/1:2022, ID 42.011 Kehrichtverbrennung, cost from CEA
16 | 0.0075 | 0.208 | 0.208 | KBOB / ecobau / IPB 2009/1:2022, ID 42.011 Kehrichtverbrennung, cost from CEA
17 | 0.0075 | 0.208 | 0.208 | KBOB / ecobau / IPB 2009/1:2022, ID 42.011 Kehrichtverbrennung, cost from CEA
18 | 0.0075 | 0.208 | 0.208 | KBOB / ecobau / IPB 2009/1:2022, ID 42.011 Kehrichtverbrennung, cost from CEA
19 | 0.0075 | 0.208 | 0.208 | KBOB / ecobau / IPB 2009/1:2022, ID 42.011 Kehrichtverbrennung, cost from CEA
20 | 0.0075 | 0.208 | 0.208 | KBOB / ecobau / IPB 2009/1:2022, ID 42.011 Kehrichtverbrennung, cost from CEA
21 | 0.0075 | 0.208 | 0.208 | KBOB / ecobau / IPB 2009/1:2022, ID 42.011 Kehrichtverbrennung, cost from CEA
22 | 0.0075 | 0.208 | 0.208 | KBOB / ecobau / IPB 2009/1:2022, ID 42.011 Kehrichtverbrennung, cost from CEA
23 | 0.0075 | 0.208 | 0.208 | KBOB / ecobau / IPB 2009/1:2022, ID 42.011 Kehrichtverbrennung, cost from CEA
Note on B1: green house gas emissions due to operation in kg CO2-eq / MJ(resource).yr
Note on C1: Operation costs in US$(2015)/kWh(resource [thermal in case of fuels]).yr
Note on D1: Operation costs in US$(2015)/kWh(resource [thermal in case of fuels]).yr

## COAL
hour | GHG_kgCO2MJ | Opex_var_buy_USD2015kWh | Opex_var_sell_USD2015kWh | reference
0 | 0.11569 | 0.208 | 0.208 | KBOB 2009/1:2016, ID 41.004/41.005 (average), cost from CEA
1 | 0.11569 | 0.208 | 0.208 | KBOB 2009/1:2016, ID 41.004/41.005 (average), cost from CEA
2 | 0.11569 | 0.208 | 0.208 | KBOB 2009/1:2016, ID 41.004/41.005 (average), cost from CEA
3 | 0.11569 | 0.208 | 0.208 | KBOB 2009/1:2016, ID 41.004/41.005 (average), cost from CEA
4 | 0.11569 | 0.208 | 0.208 | KBOB 2009/1:2016, ID 41.004/41.005 (average), cost from CEA
5 | 0.11569 | 0.208 | 0.208 | KBOB 2009/1:2016, ID 41.004/41.005 (average), cost from CEA
6 | 0.11569 | 0.208 | 0.208 | KBOB 2009/1:2016, ID 41.004/41.005 (average), cost from CEA
7 | 0.11569 | 0.208 | 0.208 | KBOB 2009/1:2016, ID 41.004/41.005 (average), cost from CEA
8 | 0.11569 | 0.208 | 0.208 | KBOB 2009/1:2016, ID 41.004/41.005 (average), cost from CEA
9 | 0.11569 | 0.208 | 0.208 | KBOB 2009/1:2016, ID 41.004/41.005 (average), cost from CEA
10 | 0.11569 | 0.208 | 0.208 | KBOB 2009/1:2016, ID 41.004/41.005 (average), cost from CEA
11 | 0.11569 | 0.208 | 0.208 | KBOB 2009/1:2016, ID 41.004/41.005 (average), cost from CEA
12 | 0.11569 | 0.208 | 0.208 | KBOB 2009/1:2016, ID 41.004/41.005 (average), cost from CEA
13 | 0.11569 | 0.208 | 0.208 | KBOB 2009/1:2016, ID 41.004/41.005 (average), cost from CEA
14 | 0.11569 | 0.208 | 0.208 | KBOB 2009/1:2016, ID 41.004/41.005 (average), cost from CEA
15 | 0.11569 | 0.208 | 0.208 | KBOB 2009/1:2016, ID 41.004/41.005 (average), cost from CEA
16 | 0.11569 | 0.208 | 0.208 | KBOB 2009/1:2016, ID 41.004/41.005 (average), cost from CEA
17 | 0.11569 | 0.208 | 0.208 | KBOB 2009/1:2016, ID 41.004/41.005 (average), cost from CEA
18 | 0.11569 | 0.208 | 0.208 | KBOB 2009/1:2016, ID 41.004/41.005 (average), cost from CEA
19 | 0.11569 | 0.208 | 0.208 | KBOB 2009/1:2016, ID 41.004/41.005 (average), cost from CEA
20 | 0.11569 | 0.208 | 0.208 | KBOB 2009/1:2016, ID 41.004/41.005 (average), cost from CEA
21 | 0.11569 | 0.208 | 0.208 | KBOB 2009/1:2016, ID 41.004/41.005 (average), cost from CEA
22 | 0.11569 | 0.208 | 0.208 | KBOB 2009/1:2016, ID 41.004/41.005 (average), cost from CEA
23 | 0.11569 | 0.208 | 0.208 | KBOB 2009/1:2016, ID 41.004/41.005 (average), cost from CEA
Note on B1: green house gas emissions due to operation in kg CO2-eq / MJ(resource).yr
Note on C1: Operation costs in US$(2015)/kWh(resource [thermal in case of fuels]).yr
Note on D1: Operation costs in US$(2015)/kWh(resource [thermal in case of fuels]).yr

## OIL
hour | GHG_kgCO2MJ | Opex_var_buy_USD2015kWh | Opex_var_sell_USD2015kWh | reference
0 | 0.09 | 0.0832 | 0.0832 | KBOB / ecobau / IPB 2009/1:2022, ID 41.001 Heizöl, cost from CEA
1 | 0.09 | 0.0832 | 0.0832 | KBOB / ecobau / IPB 2009/1:2022, ID 41.001 Heizöl, cost from CEA
2 | 0.09 | 0.0832 | 0.0832 | KBOB / ecobau / IPB 2009/1:2022, ID 41.001 Heizöl, cost from CEA
3 | 0.09 | 0.0832 | 0.0832 | KBOB / ecobau / IPB 2009/1:2022, ID 41.001 Heizöl, cost from CEA
4 | 0.09 | 0.0832 | 0.0832 | KBOB / ecobau / IPB 2009/1:2022, ID 41.001 Heizöl, cost from CEA
5 | 0.09 | 0.0832 | 0.0832 | KBOB / ecobau / IPB 2009/1:2022, ID 41.001 Heizöl, cost from CEA
6 | 0.09 | 0.0832 | 0.0832 | KBOB / ecobau / IPB 2009/1:2022, ID 41.001 Heizöl, cost from CEA
7 | 0.09 | 0.0832 | 0.0832 | KBOB / ecobau / IPB 2009/1:2022, ID 41.001 Heizöl, cost from CEA
8 | 0.09 | 0.0832 | 0.0832 | KBOB / ecobau / IPB 2009/1:2022, ID 41.001 Heizöl, cost from CEA
9 | 0.09 | 0.0832 | 0.0832 | KBOB / ecobau / IPB 2009/1:2022, ID 41.001 Heizöl, cost from CEA
10 | 0.09 | 0.0832 | 0.0832 | KBOB / ecobau / IPB 2009/1:2022, ID 41.001 Heizöl, cost from CEA
11 | 0.09 | 0.0832 | 0.0832 | KBOB / ecobau / IPB 2009/1:2022, ID 41.001 Heizöl, cost from CEA
12 | 0.09 | 0.0832 | 0.0832 | KBOB / ecobau / IPB 2009/1:2022, ID 41.001 Heizöl, cost from CEA
13 | 0.09 | 0.0832 | 0.0832 | KBOB / ecobau / IPB 2009/1:2022, ID 41.001 Heizöl, cost from CEA
14 | 0.09 | 0.0832 | 0.0832 | KBOB / ecobau / IPB 2009/1:2022, ID 41.001 Heizöl, cost from CEA
15 | 0.09 | 0.0832 | 0.0832 | KBOB / ecobau / IPB 2009/1:2022, ID 41.001 Heizöl, cost from CEA
16 | 0.09 | 0.0832 | 0.0832 | KBOB / ecobau / IPB 2009/1:2022, ID 41.001 Heizöl, cost from CEA
17 | 0.09 | 0.0832 | 0.0832 | KBOB / ecobau / IPB 2009/1:2022, ID 41.001 Heizöl, cost from CEA
18 | 0.09 | 0.0832 | 0.0832 | KBOB / ecobau / IPB 2009/1:2022, ID 41.001 Heizöl, cost from CEA
19 | 0.09 | 0.0832 | 0.0832 | KBOB / ecobau / IPB 2009/1:2022, ID 41.001 Heizöl, cost from CEA
20 | 0.09 | 0.0832 | 0.0832 | KBOB / ecobau / IPB 2009/1:2022, ID 41.001 Heizöl, cost from CEA
21 | 0.09 | 0.0832 | 0.0832 | KBOB / ecobau / IPB 2009/1:2022, ID 41.001 Heizöl, cost from CEA
22 | 0.09 | 0.0832 | 0.0832 | KBOB / ecobau / IPB 2009/1:2022, ID 41.001 Heizöl, cost from CEA
23 | 0.09 | 0.0832 | 0.0832 | KBOB / ecobau / IPB 2009/1:2022, ID 41.001 Heizöl, cost from CEA
Note on B1: green house gas emissions due to operation in kg CO2-eq / MJ(resource).yr
Note on C1: Operation costs in US$(2015)/kWh(resource [thermal in case of fuels]).yr
Note on D1: Operation costs in US$(2015)/kWh(resource [thermal in case of fuels]).yr

## NATURALGAS
hour | GHG_kgCO2MJ | Opex_var_buy_USD2015kWh | Opex_var_sell_USD2015kWh | reference
0 | 0.063889 | 0.085 | 0.085 | KBOB / ecobau / IPB 2009/1:2022, ID 41.002 Erdgas, cost from Werke am Zurich see
1 | 0.063889 | 0.085 | 0.085 | KBOB / ecobau / IPB 2009/1:2022, ID 41.002 Erdgas, cost from Werke am Zurich see
2 | 0.063889 | 0.085 | 0.085 | KBOB / ecobau / IPB 2009/1:2022, ID 41.002 Erdgas, cost from Werke am Zurich see
3 | 0.063889 | 0.085 | 0.085 | KBOB / ecobau / IPB 2009/1:2022, ID 41.002 Erdgas, cost from Werke am Zurich see
4 | 0.063889 | 0.085 | 0.085 | KBOB / ecobau / IPB 2009/1:2022, ID 41.002 Erdgas, cost from Werke am Zurich see
5 | 0.063889 | 0.085 | 0.085 | KBOB / ecobau / IPB 2009/1:2022, ID 41.002 Erdgas, cost from Werke am Zurich see
6 | 0.063889 | 0.085 | 0.085 | KBOB / ecobau / IPB 2009/1:2022, ID 41.002 Erdgas, cost from Werke am Zurich see
7 | 0.063889 | 0.085 | 0.085 | KBOB / ecobau / IPB 2009/1:2022, ID 41.002 Erdgas, cost from Werke am Zurich see
8 | 0.063889 | 0.085 | 0.085 | KBOB / ecobau / IPB 2009/1:2022, ID 41.002 Erdgas, cost from Werke am Zurich see
9 | 0.063889 | 0.085 | 0.085 | KBOB / ecobau / IPB 2009/1:2022, ID 41.002 Erdgas, cost from Werke am Zurich see
10 | 0.063889 | 0.085 | 0.085 | KBOB / ecobau / IPB 2009/1:2022, ID 41.002 Erdgas, cost from Werke am Zurich see
11 | 0.063889 | 0.085 | 0.085 | KBOB / ecobau / IPB 2009/1:2022, ID 41.002 Erdgas, cost from Werke am Zurich see
12 | 0.063889 | 0.085 | 0.085 | KBOB / ecobau / IPB 2009/1:2022, ID 41.002 Erdgas, cost from Werke am Zurich see
13 | 0.063889 | 0.085 | 0.085 | KBOB / ecobau / IPB 2009/1:2022, ID 41.002 Erdgas, cost from Werke am Zurich see
14 | 0.063889 | 0.085 | 0.085 | KBOB / ecobau / IPB 2009/1:2022, ID 41.002 Erdgas, cost from Werke am Zurich see
15 | 0.063889 | 0.085 | 0.085 | KBOB / ecobau / IPB 2009/1:2022, ID 41.002 Erdgas, cost from Werke am Zurich see
16 | 0.063889 | 0.085 | 0.085 | KBOB / ecobau / IPB 2009/1:2022, ID 41.002 Erdgas, cost from Werke am Zurich see
17 | 0.063889 | 0.085 | 0.085 | KBOB / ecobau / IPB 2009/1:2022, ID 41.002 Erdgas, cost from Werke am Zurich see
18 | 0.063889 | 0.085 | 0.085 | KBOB / ecobau / IPB 2009/1:2022, ID 41.002 Erdgas, cost from Werke am Zurich see
19 | 0.063889 | 0.085 | 0.085 | KBOB / ecobau / IPB 2009/1:2022, ID 41.002 Erdgas, cost from Werke am Zurich see
20 | 0.063889 | 0.085 | 0.085 | KBOB / ecobau / IPB 2009/1:2022, ID 41.002 Erdgas, cost from Werke am Zurich see
21 | 0.063889 | 0.085 | 0.085 | KBOB / ecobau / IPB 2009/1:2022, ID 41.002 Erdgas, cost from Werke am Zurich see
22 | 0.063889 | 0.085 | 0.085 | KBOB / ecobau / IPB 2009/1:2022, ID 41.002 Erdgas, cost from Werke am Zurich see
23 | 0.063889 | 0.085 | 0.085 | KBOB / ecobau / IPB 2009/1:2022, ID 41.002 Erdgas, cost from Werke am Zurich see
Note on B1: green house gas emissions due to operation in kg CO2-eq / MJ(resource).yr
Note on C1: Operation costs in US$(2015)/kWh(resource [thermal in case of fuels]).yr
Note on D1: Operation costs in US$(2015)/kWh(resource [thermal in case of fuels]).yr

## BIOGAS
hour | GHG_kgCO2MJ | Opex_var_buy_USD2015kWh | Opex_var_sell_USD2015kWh | reference
0 | 0.034444 | 0.17 | 0.17 | KBOB / ecobau / IPB 2009/1:2022, ID 41.009 Biogas, cost from CEA,cost from Werke am Zurich see
1 | 0.034444 | 0.17 | 0.17 | KBOB / ecobau / IPB 2009/1:2022, ID 41.009 Biogas, cost from CEA,cost from Werke am Zurich see
2 | 0.034444 | 0.17 | 0.17 | KBOB / ecobau / IPB 2009/1:2022, ID 41.009 Biogas, cost from CEA,cost from Werke am Zurich see
3 | 0.034444 | 0.17 | 0.17 | KBOB / ecobau / IPB 2009/1:2022, ID 41.009 Biogas, cost from CEA,cost from Werke am Zurich see
4 | 0.034444 | 0.17 | 0.17 | KBOB / ecobau / IPB 2009/1:2022, ID 41.009 Biogas, cost from CEA,cost from Werke am Zurich see
5 | 0.034444 | 0.17 | 0.17 | KBOB / ecobau / IPB 2009/1:2022, ID 41.009 Biogas, cost from CEA,cost from Werke am Zurich see
6 | 0.034444 | 0.17 | 0.17 | KBOB / ecobau / IPB 2009/1:2022, ID 41.009 Biogas, cost from CEA,cost from Werke am Zurich see
7 | 0.034444 | 0.17 | 0.17 | KBOB / ecobau / IPB 2009/1:2022, ID 41.009 Biogas, cost from CEA,cost from Werke am Zurich see
8 | 0.034444 | 0.17 | 0.17 | KBOB / ecobau / IPB 2009/1:2022, ID 41.009 Biogas, cost from CEA,cost from Werke am Zurich see
9 | 0.034444 | 0.17 | 0.17 | KBOB / ecobau / IPB 2009/1:2022, ID 41.009 Biogas, cost from CEA,cost from Werke am Zurich see
10 | 0.034444 | 0.17 | 0.17 | KBOB / ecobau / IPB 2009/1:2022, ID 41.009 Biogas, cost from CEA,cost from Werke am Zurich see
11 | 0.034444 | 0.17 | 0.17 | KBOB / ecobau / IPB 2009/1:2022, ID 41.009 Biogas, cost from CEA,cost from Werke am Zurich see
12 | 0.034444 | 0.17 | 0.17 | KBOB / ecobau / IPB 2009/1:2022, ID 41.009 Biogas, cost from CEA,cost from Werke am Zurich see
13 | 0.034444 | 0.17 | 0.17 | KBOB / ecobau / IPB 2009/1:2022, ID 41.009 Biogas, cost from CEA,cost from Werke am Zurich see
14 | 0.034444 | 0.17 | 0.17 | KBOB / ecobau / IPB 2009/1:2022, ID 41.009 Biogas, cost from CEA,cost from Werke am Zurich see
15 | 0.034444 | 0.17 | 0.17 | KBOB / ecobau / IPB 2009/1:2022, ID 41.009 Biogas, cost from CEA,cost from Werke am Zurich see
16 | 0.034444 | 0.17 | 0.17 | KBOB / ecobau / IPB 2009/1:2022, ID 41.009 Biogas, cost from CEA,cost from Werke am Zurich see
17 | 0.034444 | 0.17 | 0.17 | KBOB / ecobau / IPB 2009/1:2022, ID 41.009 Biogas, cost from CEA,cost from Werke am Zurich see
18 | 0.034444 | 0.17 | 0.17 | KBOB / ecobau / IPB 2009/1:2022, ID 41.009 Biogas, cost from CEA,cost from Werke am Zurich see
19 | 0.034444 | 0.17 | 0.17 | KBOB / ecobau / IPB 2009/1:2022, ID 41.009 Biogas, cost from CEA,cost from Werke am Zurich see
20 | 0.034444 | 0.17 | 0.17 | KBOB / ecobau / IPB 2009/1:2022, ID 41.009 Biogas, cost from CEA,cost from Werke am Zurich see
21 | 0.034444 | 0.17 | 0.17 | KBOB / ecobau / IPB 2009/1:2022, ID 41.009 Biogas, cost from CEA,cost from Werke am Zurich see
22 | 0.034444 | 0.17 | 0.17 | KBOB / ecobau / IPB 2009/1:2022, ID 41.009 Biogas, cost from CEA,cost from Werke am Zurich see
23 | 0.034444 | 0.17 | 0.17 | KBOB / ecobau / IPB 2009/1:2022, ID 41.009 Biogas, cost from CEA,cost from Werke am Zurich see
Note on B1: green house gas emissions due to operation in kg CO2-eq / MJ(resource).yr
Note on C1: Operation costs in US$(2015)/kWh(resource [thermal in case of fuels]).yr
Note on D1: Operation costs in US$(2015)/kWh(resource [thermal in case of fuels]).yr

## HYDROGEN
hour | GHG_kgCO2MJ | Opex_var_buy_USD2015kWh | Opex_var_sell_USD2015kWh | reference
0 | 0.005 | 0.2261 | 0.2261 | https://file.go.gov.sg/studyofhydrogenimportsanddownstreamapplicationsforsingapore.pdf
1 | 0.005 | 0.2261 | 0.2261 | https://file.go.gov.sg/studyofhydrogenimportsanddownstreamapplicationsforsingapore.pdf
2 | 0.005 | 0.2261 | 0.2261 | https://file.go.gov.sg/studyofhydrogenimportsanddownstreamapplicationsforsingapore.pdf
3 | 0.005 | 0.2261 | 0.2261 | https://file.go.gov.sg/studyofhydrogenimportsanddownstreamapplicationsforsingapore.pdf
4 | 0.005 | 0.2261 | 0.2261 | https://file.go.gov.sg/studyofhydrogenimportsanddownstreamapplicationsforsingapore.pdf
5 | 0.005 | 0.2261 | 0.2261 | https://file.go.gov.sg/studyofhydrogenimportsanddownstreamapplicationsforsingapore.pdf
6 | 0.005 | 0.2261 | 0.2261 | https://file.go.gov.sg/studyofhydrogenimportsanddownstreamapplicationsforsingapore.pdf
7 | 0.005 | 0.2261 | 0.2261 | https://file.go.gov.sg/studyofhydrogenimportsanddownstreamapplicationsforsingapore.pdf
8 | 0.005 | 0.2261 | 0.2261 | https://file.go.gov.sg/studyofhydrogenimportsanddownstreamapplicationsforsingapore.pdf
9 | 0.005 | 0.2261 | 0.2261 | https://file.go.gov.sg/studyofhydrogenimportsanddownstreamapplicationsforsingapore.pdf
10 | 0.005 | 0.2261 | 0.2261 | https://file.go.gov.sg/studyofhydrogenimportsanddownstreamapplicationsforsingapore.pdf
11 | 0.005 | 0.2261 | 0.2261 | https://file.go.gov.sg/studyofhydrogenimportsanddownstreamapplicationsforsingapore.pdf
12 | 0.005 | 0.2261 | 0.2261 | https://file.go.gov.sg/studyofhydrogenimportsanddownstreamapplicationsforsingapore.pdf
13 | 0.005 | 0.2261 | 0.2261 | https://file.go.gov.sg/studyofhydrogenimportsanddownstreamapplicationsforsingapore.pdf
14 | 0.005 | 0.2261 | 0.2261 | https://file.go.gov.sg/studyofhydrogenimportsanddownstreamapplicationsforsingapore.pdf
15 | 0.005 | 0.2261 | 0.2261 | https://file.go.gov.sg/studyofhydrogenimportsanddownstreamapplicationsforsingapore.pdf
16 | 0.005 | 0.2261 | 0.2261 | https://file.go.gov.sg/studyofhydrogenimportsanddownstreamapplicationsforsingapore.pdf
17 | 0.005 | 0.2261 | 0.2261 | https://file.go.gov.sg/studyofhydrogenimportsanddownstreamapplicationsforsingapore.pdf
18 | 0.005 | 0.2261 | 0.2261 | https://file.go.gov.sg/studyofhydrogenimportsanddownstreamapplicationsforsingapore.pdf
19 | 0.005 | 0.2261 | 0.2261 | https://file.go.gov.sg/studyofhydrogenimportsanddownstreamapplicationsforsingapore.pdf
20 | 0.005 | 0.2261 | 0.2261 | https://file.go.gov.sg/studyofhydrogenimportsanddownstreamapplicationsforsingapore.pdf
21 | 0.005 | 0.2261 | 0.2261 | https://file.go.gov.sg/studyofhydrogenimportsanddownstreamapplicationsforsingapore.pdf
22 | 0.005 | 0.2261 | 0.2261 | https://file.go.gov.sg/studyofhydrogenimportsanddownstreamapplicationsforsingapore.pdf
23 | 0.005 | 0.2261 | 0.2261 | https://file.go.gov.sg/studyofhydrogenimportsanddownstreamapplicationsforsingapore.pdf
Note on B1: green house gas emissions due to operation in kg CO2-eq / MJ(resource).yr
Note on C1: Operation costs in US$(2015)/kWh(resource [thermal in case of fuels]).yr
Note on D1: Operation costs in US$(2015)/kWh(resource [thermal in case of fuels]).yr

## SOLAR
hour | GHG_kgCO2MJ | Opex_var_buy_USD2015kWh | Opex_var_sell_USD2015kWh | reference
0 | 0 | 0.6 | 0.6 | from CEA, costs in USD-2015, CH-zurich-stormtariff 2017
1 | 0 | 0.6 | 0.6 | from CEA, costs in USD-2015, CH-zurich-stormtariff 2018
2 | 0 | 0.6 | 0.6 | from CEA, costs in USD-2015, CH-zurich-stormtariff 2019
3 | 0 | 0.6 | 0.6 | from CEA, costs in USD-2015, CH-zurich-stormtariff 2020
4 | 0 | 0.6 | 0.6 | from CEA, costs in USD-2015, CH-zurich-stormtariff 2021
5 | 0 | 0.6 | 0.6 | from CEA, costs in USD-2015, CH-zurich-stormtariff 2022
6 | 0 | 0.6 | 0.6 | from CEA, costs in USD-2015, CH-zurich-stormtariff 2023
7 | 0 | 0.6 | 0.6 | from CEA, costs in USD-2015, CH-zurich-stormtariff 2024
8 | 0 | 0.6 | 0.6 | from CEA, costs in USD-2015, CH-zurich-stormtariff 2025
9 | 0 | 0.6 | 0.6 | from CEA, costs in USD-2015, CH-zurich-stormtariff 2026
10 | 0 | 0.6 | 0.6 | from CEA, costs in USD-2015, CH-zurich-stormtariff 2027
11 | 0 | 0.6 | 0.6 | from CEA, costs in USD-2015, CH-zurich-stormtariff 2028
12 | 0 | 0.6 | 0.6 | from CEA, costs in USD-2015, CH-zurich-stormtariff 2029
13 | 0 | 0.6 | 0.6 | from CEA, costs in USD-2015, CH-zurich-stormtariff 2030
14 | 0 | 0.6 | 0.6 | from CEA, costs in USD-2015, CH-zurich-stormtariff 2031
15 | 0 | 0.6 | 0.6 | from CEA, costs in USD-2015, CH-zurich-stormtariff 2032
16 | 0 | 0.6 | 0.6 | from CEA, costs in USD-2015, CH-zurich-stormtariff 2033
17 | 0 | 0.6 | 0.6 | from CEA, costs in USD-2015, CH-zurich-stormtariff 2034
18 | 0 | 0.6 | 0.6 | from CEA, costs in USD-2015, CH-zurich-stormtariff 2035
19 | 0 | 0.6 | 0.6 | from CEA, costs in USD-2015, CH-zurich-stormtariff 2036
20 | 0 | 0.6 | 0.6 | from CEA, costs in USD-2015, CH-zurich-stormtariff 2037
21 | 0 | 0.6 | 0.6 | from CEA, costs in USD-2015, CH-zurich-stormtariff 2038
22 | 0 | 0.6 | 0.6 | from CEA, costs in USD-2015, CH-zurich-stormtariff 2039
23 | 0 | 0.6 | 0.6 | from CEA, costs in USD-2015, CH-zurich-stormtariff 2040
Note on B1: green house gas emissions due to operation in kg CO2-eq / MJ(resource).yr
Note on C1: Operation costs in US$(2015)/kWh(resource [thermal in case of fuels]).yr
Note on D1: Operation costs in US$(2015)/kWh(resource [thermal in case of fuels]).yr

## ENERGY_CARRIERS
description | code | type | subtype | qualifier | unit_qual | mean_qual | unit_cost_USD.kWh | unit_ghg_kgCO2.kWh | reference
Hot air | T100A | thermal | air | temperature | °C | 100 | 0 | 0
Warm air | T35A | thermal | air | temperature | °C | 35 | 0 | 0
Room temperature air | T25A | thermal | air | temperature | °C | 25 | 0 | 0
Cold air | T10A | thermal | air | temperature | °C | 10 | 0 | 0
Cold brine | T0B | thermal | brine | temperature | °C | 0 | 0 | 0
Hot water (high temperature) | T100W | thermal | water | temperature | °C | 100 | 0 | 0
Hot water (medium temperature) | T60W | thermal | water | temperature | °C | 60 | 0 | 0
Warm water (room temperature) | T30W | thermal | water | temperature | °C | 30 | 0 | 0
Fresh water | T20W | thermal | water | temperature | °C | 20 | 0 | 0
Cold water | T10W | thermal | water | temperature | °C | 10 | 0 | 0
Ice | T0W | thermal | water | temperature | °C | 0 | 0 | 0
Electricity - alternate current (low voltage) | E230AC | electrical | AC | voltage | V | 230 | 0.21 | 0.4057 | voltage: https://www.ntu.edu.sg/docs/librariesprovider60/publications/grid-2-0.pdf?sfvrsn=c1803649_2#:~:text=Electricity%20Grid%20in%20Singapore,-The%20electricity%20grid&text=The%20transmission%20%26%20distribution%20network%20of,spanning%20more%20than%2015%2C000%20kilometres. price: https://www.ema.gov.sg/Residential_Electricity_Tariffs.aspx emission-intensity: https://www.ema.gov.sg/singapore-energy-statistics/Ch02/index2 | This should be linked to GRID Tab
Electricity - alternate current (medium voltage) | E22kAC | electrical | AC | voltage | V | 22000 | 0.18 | 0.4057 | voltage: https://www.ntu.edu.sg/docs/librariesprovider60/publications/grid-2-0.pdf?sfvrsn=c1803649_2#:~:text=Electricity%20Grid%20in%20Singapore,-The%20electricity%20grid&text=The%20transmission%20%26%20distribution%20network%20of,spanning%20more%20than%2015%2C000%20kilometres. price: https://www.emcsg.com/marketdata/priceinformation#priceDataView emission-intensity: https://www.ema.gov.sg/singapore-energy-statistics/Ch02/index2
Electricity - alternate current (high voltage) | E66kAC | electrical | AC | voltage | V | 66000 | 0.18 | 0.4057 | voltage: https://www.ntu.edu.sg/docs/librariesprovider60/publications/grid-2-0.pdf?sfvrsn=c1803649_2#:~:text=Electricity%20Grid%20in%20Singapore,-The%20elect6ricity%20grid&text=The%20transmission%20%26%20distribution%20network%20of,spanning%20more%20than%2015%2C000%20kilometres. price:https://www.emcsg.com/marketdata/priceinformation#priceDataView emission-intensity: https://www.ema.gov.sg/singapore-energy-statistics/Ch02/index2
Wood | Cwod | combustible | biofuel | chemical composition | - | - | 0.21 | 0.027 | KBOB 2009/1:2016, ID 41.006 Stückholz (average), cost from CEA
Wet biomass | Cwbm | combustible | biofuel | chemical composition | - | - | 0.21 | 0.0288 | KBOB 2009/1:2016, ID 42.001 Kehrichtverbrennung, cost from CEA
Dry biomass | Cdbm | combustible | biofuel | chemical composition | - | - | 0.21 | 0.0288 | KBOB 2009/1:2016, ID 42.001 Kehrichtverbrennung, cost from CEA
Coal | Ccoa | combustible | fossil | chemical composition | - | - | 0.21 | 0.4176 | KBOB 2009/1:2016, ID 41.004/41.005 (average), cost from CEA
Oil | Coil | combustible | fossil | chemical composition | - | - | 0.08 | 0.3024 | KBOB 2009/1:2016, ID 41.001 Heizöl, cost from CEA
Natural gas | Cgas | combustible | fossil | chemical composition | - | - | 0.09 | 0.2406 | PEN and CO2 from ecoinvent 3.4 - market for natural gas, burned in gas motor, for storage_GLO_2017_Allocation, cut-off,cost from Werke am Zurich see
Biogas | Cbig | combustible | biofuel | chemical composition | - | - | 0.17 | 0.1296 | KBOB 2009/1:2016, ID 41.009 Biogas, cost from CEA, cost from Werke am Zurich see
Hydrogen | Chyd | combustible | biofuel | chemical composition | - | - | 0.2261 | 0.0193 | https://file.go.gov.sg/studyofhydrogenimportsanddownstreamapplicationsforsingapore.pdf
Sunlight | Rsun | radiation | - | wavelength | - | - | 0 | 0 | https://en.wikipedia.org/wiki/Sunlight | Shall we update the SOLAR Tab and change everything to zero?
Ultraviolet | Rsun | radiation | - | wavelength | nm | 200 | 0 | 0 | https://en.wikipedia.org/wiki/Sunlight
Infrared light | Rsun | radiation | - | wavelength | nm | 1500 | 0 | 0 | https://en.wikipedia.org/wiki/Sunlight
to be deleted