## ARCHITECTURE
building_use | year_start | year_end | standard | Es | Hs_ag | Hs_bg | Ns | void_deck | wwr_north | wwr_south | wwr_east | wwr_west | type_cons | type_leak | type_win | type_roof | type_wall | type_shade
MULTI_RES | 1000 | 1920 | C | 0.82 | 0.82 | 0 | 0.82 | 0 | 0.16 | 0.16 | 0.16 | 0.16 | T3 | T3 | T1 | T2 | T2 | T2
MULTI_RES | 1921 | 1970 | C | 0.82 | 0.82 | 0 | 0.82 | 0 | 0.21 | 0.21 | 0.21 | 0.21 | T2 | T3 | T1 | T2 | T5 | T1
MULTI_RES | 1971 | 1980 | C | 0.82 | 0.82 | 0 | 0.82 | 0 | 0.25 | 0.25 | 0.25 | 0.25 | T2 | T3 | T1 | T2 | T5 | T1
MULTI_RES | 1981 | 2005 | C | 0.82 | 0.82 | 0 | 0.82 | 0 | 0.21 | 0.21 | 0.21 | 0.21 | T3 | T3 | T2 | T1 | T5 | T1
MULTI_RES | 2006 | 2020 | C | 0.82 | 0.82 | 0 | 0.82 | 0 | 0.15 | 0.15 | 0.15 | 0.15 | T3 | T2 | T2 | T4 | T5 | T1
MULTI_RES | 2021 | 2030 | C | 0.82 | 0.82 | 0 | 0.82 | 0 | 0.15 | 0.15 | 0.15 | 0.15 | T3 | T1 | T4 | T4 | T5 | T1
MULTI_RES | 1000 | 1920 | R | 0.82 | 0.82 | 0 | 0.82 | 0 | 0.16 | 0.16 | 0.16 | 0.16 | T3 | T2 | T1 | T2 | T2 | T2
MULTI_RES | 1921 | 1970 | R | 0.82 | 0.82 | 0 | 0.82 | 0 | 0.21 | 0.21 | 0.21 | 0.21 | T2 | T2 | T1 | T2 | T5 | T1
MULTI_RES | 1971 | 1980 | R | 0.82 | 0.82 | 0 | 0.82 | 0 | 0.25 | 0.25 | 0.25 | 0.25 | T2 | T2 | T1 | T2 | T5 | T1
MULTI_RES | 1981 | 2005 | R | 0.82 | 0.82 | 0 | 0.82 | 0 | 0.21 | 0.21 | 0.21 | 0.21 | T3 | T2 | T2 | T1 | T5 | T1
MULTI_RES | 2006 | 2020 | R | 0.82 | 0.82 | 0 | 0.82 | 0 | 0.15 | 0.15 | 0.15 | 0.15 | T3 | T2 | T2 | T4 | T5 | T1
MULTI_RES | 2021 | 2030 | R | 0.82 | 0.82 | 0 | 0.82 | 0 | 0.15 | 0.15 | 0.15 | 0.15 | T3 | T1 | T4 | T4 | T5 | T1
SINGLE_RES | 1000 | 1920 | C | 0.85 | 0.85 | 0 | 0.85 | 0 | 0.11 | 0.11 | 0.11 | 0.11 | T3 | T3 | T1 | T2 | T2 | T2
SINGLE_RES | 1921 | 1970 | C | 0.85 | 0.85 | 0 | 0.85 | 0 | 0.15 | 0.15 | 0.15 | 0.15 | T2 | T3 | T1 | T2 | T4 | T1
SINGLE_RES | 1971 | 1980 | C | 0.85 | 0.85 | 0 | 0.85 | 0 | 0.2 | 0.2 | 0.2 | 0.2 | T2 | T3 | T1 | T2 | T4 | T1
SINGLE_RES | 1981 | 2005 | C | 0.85 | 0.85 | 0 | 0.85 | 0 | 0.14 | 0.14 | 0.14 | 0.14 | T3 | T3 | T2 | T2 | T4 | T1
SINGLE_RES | 2006 | 2020 | C | 0.85 | 0.85 | 0 | 0.85 | 0 | 0.2 | 0.2 | 0.2 | 0.2 | T3 | T2 | T2 | T2 | T4 | T1
SINGLE_RES | 2021 | 2030 | C | 0.85 | 0.85 | 0 | 0.85 | 0 | 0.2 | 0.2 | 0.2 | 0.2 | T3 | T1 | T4 | T2 | T4 | T1
SINGLE_RES | 1000 | 1920 | R | 0.85 | 0.85 | 0 | 0.85 | 0 | 0.11 | 0.11 | 0.11 | 0.11 | T3 | T2 | T1 | T2 | T2 | T2
SINGLE_RES | 1921 | 1970 | R | 0.85 | 0.85 | 0 | 0.85 | 0 | 0.15 | 0.15 | 0.15 | 0.15 | T2 | T2 | T1 | T2 | T4 | T1
SINGLE_RES | 1971 | 1980 | R | 0.85 | 0.85 | 0 | 0.85 | 0 | 0.2 | 0.2 | 0.2 | 0.2 | T2 | T2 | T1 | T2 | T4 | T1
SINGLE_RES | 1981 | 2005 | R | 0.85 | 0.85 | 0 | 0.85 | 0 | 0.14 | 0.14 | 0.14 | 0.14 | T3 | T2 | T2 | T2 | T4 | T1
SINGLE_RES | 2006 | 2020 | R | 0.85 | 0.85 | 0 | 0.85 | 0 | 0.2 | 0.2 | 0.2 | 0.2 | T3 | T2 | T2 | T2 | T4 | T1
SINGLE_RES | 2021 | 2030 | R | 0.85 | 0.85 | 0 | 0.85 | 0 | 0.2 | 0.2 | 0.2 | 0.2 | T3 | T1 | T4 | T2 | T4 | T1
HOTEL | 1000 | 1920 | C | 0.9 | 0.9 | 0 | 0.9 | 0 | 0.16 | 0.16 | 0.16 | 0.16 | T3 | T6 | T1 | T2 | T2 | T2
HOTEL | 1921 | 1970 | C | 0.9 | 0.9 | 0 | 0.9 | 0 | 0.21 | 0.21 | 0.21 | 0.21 | T2 | T6 | T1 | T2 | T5 | T1
HOTEL | 1971 | 1980 | C | 0.9 | 0.9 | 0 | 0.9 | 0 | 0.25 | 0.25 | 0.25 | 0.25 | T2 | T6 | T1 | T2 | T5 | T1
HOTEL | 1981 | 2005 | C | 0.9 | 0.9 | 0 | 0.9 | 0 | 0.21 | 0.21 | 0.21 | 0.21 | T3 | T4 | T2 | T1 | T5 | T1
HOTEL | 2006 | 2020 | C | 0.9 | 0.9 | 0 | 0.9 | 0 | 0.15 | 0.15 | 0.15 | 0.15 | T3 | T2 | T2 | T4 | T5 | T1
HOTEL | 2021 | 2030 | C | 0.9 | 0.9 | 0 | 0.9 | 0 | 0.15 | 0.15 | 0.15 | 0.15 | T3 | T1 | T4 | T4 | T5 | T1
HOTEL | 1000 | 1920 | R | 0.9 | 0.9 | 0 | 0.9 | 0 | 0.16 | 0.16 | 0.16 | 0.16 | T3 | T2 | T1 | T2 | T2 | T2
HOTEL | 1921 | 1970 | R | 0.9 | 0.9 | 0 | 0.9 | 0 | 0.21 | 0.21 | 0.21 | 0.21 | T2 | T2 | T1 | T2 | T5 | T1
HOTEL | 1971 | 1980 | R | 0.9 | 0.9 | 0 | 0.9 | 0 | 0.25 | 0.25 | 0.25 | 0.25 | T2 | T2 | T1 | T2 | T5 | T1
HOTEL | 1981 | 2005 | R | 0.9 | 0.9 | 0 | 0.9 | 0 | 0.21 | 0.21 | 0.21 | 0.21 | T3 | T2 | T2 | T1 | T5 | T1
HOTEL | 2006 | 2020 | R | 0.9 | 0.9 | 0 | 0.9 | 0 | 0.15 | 0.15 | 0.15 | 0.15 | T3 | T2 | T2 | T4 | T5 | T1
HOTEL | 2021 | 2030 | R | 0.9 | 0.9 | 0 | 0.9 | 0 | 0.15 | 0.15 | 0.15 | 0.15 | T3 | T1 | T4 | T4 | T5 | T1
OFFICE | 1000 | 1920 | C | 0.9 | 0.9 | 0 | 0.9 | 0 | 0.27 | 0.27 | 0.27 | 0.27 | T3 | T6 | T1 | T2 | T2 | T2
OFFICE | 1921 | 1970 | C | 0.9 | 0.9 | 0 | 0.9 | 0 | 0.31 | 0.31 | 0.31 | 0.31 | T2 | T6 | T1 | T2 | T5 | T1
OFFICE | 1971 | 1980 | C | 0.9 | 0.9 | 0 | 0.9 | 0 | 0.4 | 0.4 | 0.4 | 0.4 | T2 | T6 | T1 | T2 | T5 | T1
OFFICE | 1981 | 2005 | C | 0.9 | 0.9 | 0 | 0.9 | 0 | 0.4 | 0.4 | 0.4 | 0.4 | T3 | T6 | T2 | T1 | T5 | T1
OFFICE | 2006 | 2020 | C | 0.9 | 0.9 | 0 | 0.9 | 0 | 0.4 | 0.4 | 0.4 | 0.4 | T3 | T2 | T2 | T4 | T5 | T1
OFFICE | 2021 | 2030 | C | 0.9 | 0.9 | 0 | 0.9 | 0 | 0.4 | 0.4 | 0.4 | 0.4 | T3 | T1 | T4 | T4 | T5 | T1
OFFICE | 1000 | 1920 | R | 0.9 | 0.9 | 0 | 0.9 | 0 | 0.27 | 0.27 | 0.27 | 0.27 | T3 | T2 | T1 | T2 | T2 | T2
OFFICE | 1921 | 1970 | R | 0.9 | 0.9 | 0 | 0.9 | 0 | 0.31 | 0.31 | 0.31 | 0.31 | T2 | T2 | T1 | T2 | T5 | T1
OFFICE | 1971 | 1980 | R | 0.9 | 0.9 | 0 | 0.9 | 0 | 0.4 | 0.4 | 0.4 | 0.4 | T2 | T2 | T1 | T2 | T5 | T1
OFFICE | 1981 | 2005 | R | 0.9 | 0.9 | 0 | 0.9 | 0 | 0.4 | 0.4 | 0.4 | 0.4 | T3 | T2 | T2 | T1 | T5 | T1
OFFICE | 2006 | 2020 | R | 0.9 | 0.9 | 0 | 0.9 | 0 | 0.4 | 0.4 | 0.4 | 0.4 | T3 | T2 | T2 | T4 | T5 | T1
OFFICE | 2021 | 2030 | R | 0.9 | 0.9 | 0 | 0.9 | 0 | 0.4 | 0.4 | 0.4 | 0.4 | T3 | T1 | T4 | T4 | T5 | T1
RETAIL | 1000 | 1920 | C | 0.9 | 0.9 | 0 | 0.9 | 0 | 0.25 | 0.25 | 0.25 | 0.25 | T3 | T6 | T1 | T2 | T2 | T2
RETAIL | 1921 | 1970 | C | 0.9 | 0.9 | 0 | 0.9 | 0 | 0.25 | 0.25 | 0.25 | 0.25 | T2 | T6 | T1 | T2 | T5 | T1
RETAIL | 1971 | 1980 | C | 0.9 | 0.9 | 0 | 0.9 | 0 | 0.25 | 0.25 | 0.25 | 0.25 | T2 | T6 | T1 | T2 | T5 | T1
RETAIL | 1981 | 2005 | C | 0.9 | 0.9 | 0 | 0.9 | 0 | 0.25 | 0.25 | 0.25 | 0.25 | T3 | T6 | T2 | T1 | T5 | T1
RETAIL | 2006 | 2020 | C | 0.9 | 0.9 | 0 | 0.9 | 0 | 0.25 | 0.25 | 0.25 | 0.25 | T3 | T2 | T2 | T1 | T5 | T1
RETAIL | 2021 | 2030 | C | 0.9 | 0.9 | 0 | 0.9 | 0 | 0.25 | 0.25 | 0.25 | 0.25 | T3 | T1 | T4 | T1 | T5 | T1
RETAIL | 1000 | 1920 | R | 0.9 | 0.9 | 0 | 0.9 | 0 | 0.25 | 0.25 | 0.25 | 0.25 | T3 | T2 | T1 | T2 | T2 | T2
RETAIL | 1921 | 1970 | R | 0.9 | 0.9 | 0 | 0.9 | 0 | 0.25 | 0.25 | 0.25 | 0.25 | T2 | T2 | T1 | T2 | T5 | T1
RETAIL | 1971 | 1980 | R | 0.9 | 0.9 | 0 | 0.9 | 0 | 0.25 | 0.25 | 0.25 | 0.25 | T2 | T2 | T1 | T2 | T5 | T1
RETAIL | 1981 | 2005 | R | 0.9 | 0.9 | 0 | 0.9 | 0 | 0.25 | 0.25 | 0.25 | 0.25 | T3 | T2 | T2 | T1 | T5 | T1
RETAIL | 2006 | 2020 | R | 0.9 | 0.9 | 0 | 0.9 | 0 | 0.25 | 0.25 | 0.25 | 0.25 | T3 | T2 | T2 | T1 | T5 | T1
RETAIL | 2021 | 2030 | R | 0.9 | 0.9 | 0 | 0.9 | 0 | 0.25 | 0.25 | 0.25 | 0.25 | T3 | T1 | T4 | T1 | T5 | T1
FOODSTORE | 1000 | 1920 | C | 0.9 | 0.9 | 0 | 0.9 | 0 | 0.25 | 0.25 | 0.25 | 0.25 | T3 | T6 | T1 | T2 | T2 | T2
FOODSTORE | 1921 | 1970 | C | 0.9 | 0.9 | 0 | 0.9 | 0 | 0.25 | 0.25 | 0.25 | 0.25 | T2 | T6 | T1 | T2 | T5 | T1
FOODSTORE | 1971 | 1980 | C | 0.9 | 0.9 | 0 | 0.9 | 0 | 0.25 | 0.25 | 0.25 | 0.25 | T2 | T6 | T1 | T2 | T5 | T1
FOODSTORE | 1981 | 2005 | C | 0.9 | 0.9 | 0 | 0.9 | 0 | 0.25 | 0.25 | 0.25 | 0.25 | T3 | T6 | T2 | T1 | T5 | T1
FOODSTORE | 2006 | 2020 | C | 0.9 | 0.9 | 0 | 0.9 | 0 | 0.25 | 0.25 | 0.25 | 0.25 | T3 | T2 | T2 | T1 | T5 | T1
FOODSTORE | 2021 | 2030 | C | 0.9 | 0.9 | 0 | 0.9 | 0 | 0.25 | 0.25 | 0.25 | 0.25 | T3 | T1 | T4 | T1 | T5 | T1
FOODSTORE | 1000 | 1920 | R | 0.9 | 0.9 | 0 | 0.9 | 0 | 0.25 | 0.25 | 0.25 | 0.25 | T3 | T2 | T1 | T2 | T2 | T2
FOODSTORE | 1921 | 1970 | R | 0.9 | 0.9 | 0 | 0.9 | 0 | 0.25 | 0.25 | 0.25 | 0.25 | T2 | T2 | T1 | T2 | T5 | T1
FOODSTORE | 1971 | 1980 | R | 0.9 | 0.9 | 0 | 0.9 | 0 | 0.25 | 0.25 | 0.25 | 0.25 | T2 | T2 | T1 | T2 | T5 | T1
FOODSTORE | 1981 | 2005 | R | 0.9 | 0.9 | 0 | 0.9 | 0 | 0.25 | 0.25 | 0.25 | 0.25 | T3 | T2 | T2 | T1 | T5 | T1
FOODSTORE | 2006 | 2020 | R | 0.9 | 0.9 | 0 | 0.9 | 0 | 0.25 | 0.25 | 0.25 | 0.25 | T3 | T2 | T2 | T1 | T5 | T1
FOODSTORE | 2021 | 2030 | R | 0.9 | 0.9 | 0 | 0.9 | 0 | 0.25 | 0.25 | 0.25 | 0.25 | T3 | T1 | T4 | T1 | T5 | T1
RESTAURANT | 1000 | 1920 | C | 0.9 | 0.9 | 0 | 0.9 | 0 | 0.25 | 0.25 | 0.25 | 0.25 | T3 | T6 | T1 | T2 | T2 | T2
RESTAURANT | 1921 | 1970 | C | 0.9 | 0.9 | 0 | 0.9 | 0 | 0.25 | 0.25 | 0.25 | 0.25 | T2 | T6 | T1 | T2 | T5 | T1
RESTAURANT | 1971 | 1980 | C | 0.9 | 0.9 | 0 | 0.9 | 0 | 0.25 | 0.25 | 0.25 | 0.25 | T2 | T6 | T1 | T2 | T5 | T1
RESTAURANT | 1981 | 2005 | C | 0.9 | 0.9 | 0 | 0.9 | 0 | 0.25 | 0.25 | 0.25 | 0.25 | T3 | T6 | T2 | T1 | T5 | T1
RESTAURANT | 2006 | 2020 | C | 0.9 | 0.9 | 0 | 0.9 | 0 | 0.25 | 0.25 | 0.25 | 0.25 | T3 | T2 | T2 | T1 | T5 | T1
RESTAURANT | 2021 | 2030 | C | 0.9 | 0.9 | 0 | 0.9 | 0 | 0.25 | 0.25 | 0.25 | 0.25 | T3 | T1 | T4 | T1 | T5 | T1
RESTAURANT | 1000 | 1920 | R | 0.9 | 0.9 | 0 | 0.9 | 0 | 0.25 | 0.25 | 0.25 | 0.25 | T3 | T2 | T1 | T2 | T2 | T2
RESTAURANT | 1921 | 1970 | R | 0.9 | 0.9 | 0 | 0.9 | 0 | 0.25 | 0.25 | 0.25 | 0.25 | T2 | T2 | T1 | T2 | T5 | T1
RESTAURANT | 1971 | 1980 | R | 0.9 | 0.9 | 0 | 0.9 | 0 | 0.25 | 0.25 | 0.25 | 0.25 | T2 | T2 | T1 | T2 | T5 | T1
RESTAURANT | 1981 | 2005 | R | 0.9 | 0.9 | 0 | 0.9 | 0 | 0.25 | 0.25 | 0.25 | 0.25 | T3 | T2 | T2 | T1 | T5 | T1
RESTAURANT | 2006 | 2020 | R | 0.9 | 0.9 | 0 | 0.9 | 0 | 0.25 | 0.25 | 0.25 | 0.25 | T3 | T2 | T2 | T1 | T5 | T1
RESTAURANT | 2021 | 2030 | R | 0.9 | 0.9 | 0 | 0.9 | 0 | 0.25 | 0.25 | 0.25 | 0.25 | T3 | T1 | T4 | T1 | T5 | T1
INDUSTRIAL | 1000 | 1920 | C | 0.9 | 0.9 | 0 | 0.9 | 0 | 0.26 | 0.26 | 0.26 | 0.26 | T3 | T6 | T1 | T2 | T2 | T0
INDUSTRIAL | 1921 | 1970 | C | 0.9 | 0.9 | 0 | 0.9 | 0 | 0.27 | 0.27 | 0.27 | 0.27 | T2 | T6 | T1 | T2 | T5 | T0
INDUSTRIAL | 1971 | 1980 | C | 0.9 | 0.9 | 0 | 0.9 | 0 | 0.4 | 0.4 | 0.4 | 0.4 | T2 | T6 | T1 | T2 | T5 | T0
INDUSTRIAL | 1981 | 2005 | C | 0.9 | 0.9 | 0 | 0.9 | 0 | 0.3 | 0.3 | 0.3 | 0.3 | T3 | T4 | T2 | T1 | T5 | T1
INDUSTRIAL | 2006 | 2020 | C | 0.9 | 0.9 | 0 | 0.9 | 0 | 0.3 | 0.3 | 0.3 | 0.3 | T3 | T2 | T2 | T1 | T5 | T1
INDUSTRIAL | 2021 | 2030 | C | 0.9 | 0.9 | 0 | 0.9 | 0 | 0.3 | 0.3 | 0.3 | 0.3 | T3 | T1 | T4 | T1 | T5 | T1
INDUSTRIAL | 1000 | 1920 | R | 0.9 | 0.9 | 0 | 0.9 | 0 | 0.26 | 0.26 | 0.26 | 0.26 | T3 | T2 | T1 | T2 | T2 | T0
INDUSTRIAL | 1921 | 1970 | R | 0.9 | 0.9 | 0 | 0.9 | 0 | 0.27 | 0.27 | 0.27 | 0.27 | T2 | T2 | T1 | T2 | T5 | T0
INDUSTRIAL | 1971 | 1980 | R | 0.9 | 0.9 | 0 | 0.9 | 0 | 0.4 | 0.4 | 0.4 | 0.4 | T2 | T2 | T1 | T2 | T5 | T0
INDUSTRIAL | 1981 | 2005 | R | 0.9 | 0.9 | 0 | 0.9 | 0 | 0.3 | 0.3 | 0.3 | 0.3 | T3 | T2 | T2 | T1 | T5 | T1
INDUSTRIAL | 2006 | 2020 | R | 0.9 | 0.9 | 0 | 0.9 | 0 | 0.3 | 0.3 | 0.3 | 0.3 | T3 | T2 | T2 | T1 | T5 | T1
INDUSTRIAL | 2021 | 2030 | R | 0.9 | 0.9 | 0 | 0.9 | 0 | 0.3 | 0.3 | 0.3 | 0.3 | T3 | T1 | T4 | T1 | T5 | T1
SCHOOL | 1000 | 1920 | C | 0.9 | 0.9 | 0 | 0.9 | 0 | 0.31 | 0.31 | 0.31 | 0.31 | T3 | T6 | T1 | T2 | T2 | T2
SCHOOL | 1921 | 1970 | C | 0.9 | 0.9 | 0 | 0.9 | 0 | 0.31 | 0.31 | 0.31 | 0.31 | T2 | T6 | T1 | T2 | T5 | T1
SCHOOL | 1971 | 1980 | C | 0.9 | 0.9 | 0 | 0.9 | 0 | 0.31 | 0.31 | 0.31 | 0.31 | T2 | T6 | T1 | T2 | T5 | T1
SCHOOL | 1981 | 2005 | C | 0.9 | 0.9 | 0 | 0.9 | 0 | 0.31 | 0.31 | 0.31 | 0.31 | T3 | T4 | T2 | T1 | T5 | T1
SCHOOL | 2006 | 2020 | C | 0.9 | 0.9 | 0 | 0.9 | 0 | 0.31 | 0.31 | 0.31 | 0.31 | T3 | T2 | T2 | T4 | T5 | T1
SCHOOL | 2021 | 2030 | C | 0.9 | 0.9 | 0 | 0.9 | 0 | 0.31 | 0.31 | 0.31 | 0.31 | T3 | T1 | T4 | T4 | T5 | T1
SCHOOL | 1000 | 1920 | R | 0.9 | 0.9 | 0 | 0.9 | 0 | 0.31 | 0.31 | 0.31 | 0.31 | T3 | T2 | T1 | T2 | T2 | T2
SCHOOL | 1921 | 1970 | R | 0.9 | 0.9 | 0 | 0.9 | 0 | 0.31 | 0.31 | 0.31 | 0.31 | T2 | T2 | T1 | T2 | T5 | T1
SCHOOL | 1971 | 1980 | R | 0.9 | 0.9 | 0 | 0.9 | 0 | 0.31 | 0.31 | 0.31 | 0.31 | T2 | T2 | T1 | T2 | T5 | T1
SCHOOL | 1981 | 2005 | R | 0.9 | 0.9 | 0 | 0.9 | 0 | 0.31 | 0.31 | 0.31 | 0.31 | T3 | T2 | T2 | T1 | T5 | T1
SCHOOL | 2006 | 2020 | R | 0.9 | 0.9 | 0 | 0.9 | 0 | 0.31 | 0.31 | 0.31 | 0.31 | T3 | T2 | T2 | T4 | T5 | T1
SCHOOL | 2021 | 2030 | R | 0.9 | 0.9 | 0 | 0.9 | 0 | 0.31 | 0.31 | 0.31 | 0.31 | T3 | T1 | T4 | T4 | T5 | T1
HOSPITAL | 1000 | 1920 | C | 0.9 | 0.9 | 0 | 0.9 | 0 | 0.16 | 0.16 | 0.16 | 0.16 | T3 | T6 | T1 | T2 | T2 | T2
HOSPITAL | 1921 | 1970 | C | 0.9 | 0.9 | 0 | 0.9 | 0 | 0.21 | 0.21 | 0.21 | 0.21 | T2 | T6 | T1 | T2 | T5 | T1
HOSPITAL | 1971 | 1980 | C | 0.9 | 0.9 | 0 | 0.9 | 0 | 0.25 | 0.25 | 0.25 | 0.25 | T2 | T6 | T1 | T2 | T5 | T1
HOSPITAL | 1981 | 2005 | C | 0.9 | 0.9 | 0 | 0.9 | 0 | 0.21 | 0.21 | 0.21 | 0.21 | T3 | T4 | T2 | T1 | T5 | T1
HOSPITAL | 2006 | 2020 | C | 0.9 | 0.9 | 0 | 0.9 | 0 | 0.15 | 0.15 | 0.15 | 0.15 | T3 | T2 | T2 | T1 | T5 | T1
HOSPITAL | 2021 | 2030 | C | 0.9 | 0.9 | 0 | 0.9 | 0 | 0.15 | 0.15 | 0.15 | 0.15 | T3 | T1 | T4 | T1 | T5 | T1
HOSPITAL | 1000 | 1920 | R | 0.9 | 0.9 | 0 | 0.9 | 0 | 0.16 | 0.16 | 0.16 | 0.16 | T3 | T2 | T1 | T2 | T2 | T2
HOSPITAL | 1921 | 1970 | R | 0.9 | 0.9 | 0 | 0.9 | 0 | 0.21 | 0.21 | 0.21 | 0.21 | T2 | T2 | T1 | T2 | T5 | T1
HOSPITAL | 1971 | 1980 | R | 0.9 | 0.9 | 0 | 0.9 | 0 | 0.25 | 0.25 | 0.25 | 0.25 | T2 | T2 | T1 | T2 | T5 | T1
HOSPITAL | 1981 | 2005 | R | 0.9 | 0.9 | 0 | 0.9 | 0 | 0.21 | 0.21 | 0.21 | 0.21 | T3 | T2 | T2 | T1 | T5 | T1
HOSPITAL | 2006 | 2020 | R | 0.9 | 0.9 | 0 | 0.9 | 0 | 0.15 | 0.15 | 0.15 | 0.15 | T3 | T2 | T2 | T1 | T5 | T1
HOSPITAL | 2021 | 2030 | R | 0.9 | 0.9 | 0 | 0.9 | 0 | 0.15 | 0.15 | 0.15 | 0.15 | T3 | T1 | T4 | T1 | T5 | T1
GYM | 1000 | 1920 | C | 0.9 | 0.9 | 0 | 0.9 | 0 | 0.2 | 0.2 | 0.2 | 0.2 | T3 | T6 | T1 | T2 | T2 | T2
GYM | 1921 | 1970 | C | 0.9 | 0.9 | 0 | 0.9 | 0 | 0.2 | 0.2 | 0.2 | 0.2 | T2 | T6 | T1 | T2 | T5 | T1
GYM | 1971 | 1980 | C | 0.9 | 0.9 | 0 | 0.9 | 0 | 0.2 | 0.2 | 0.2 | 0.2 | T2 | T6 | T1 | T2 | T5 | T1
GYM | 1981 | 2005 | C | 0.9 | 0.9 | 0 | 0.9 | 0 | 0.2 | 0.2 | 0.2 | 0.2 | T3 | T4 | T2 | T1 | T5 | T1
GYM | 2006 | 2020 | C | 0.9 | 0.9 | 0 | 0.9 | 0 | 0.2 | 0.2 | 0.2 | 0.2 | T3 | T2 | T2 | T1 | T5 | T1
GYM | 2021 | 2030 | C | 0.9 | 0.9 | 0 | 0.9 | 0 | 0.2 | 0.2 | 0.2 | 0.2 | T3 | T1 | T4 | T1 | T5 | T1
GYM | 1000 | 1920 | R | 0.9 | 0.9 | 0 | 0.9 | 0 | 0.2 | 0.2 | 0.2 | 0.2 | T3 | T2 | T1 | T2 | T2 | T2
GYM | 1921 | 1970 | R | 0.9 | 0.9 | 0 | 0.9 | 0 | 0.2 | 0.2 | 0.2 | 0.2 | T2 | T2 | T1 | T2 | T5 | T1
GYM | 1971 | 1980 | R | 0.9 | 0.9 | 0 | 0.9 | 0 | 0.2 | 0.2 | 0.2 | 0.2 | T2 | T2 | T1 | T2 | T5 | T1
GYM | 1981 | 2005 | R | 0.9 | 0.9 | 0 | 0.9 | 0 | 0.2 | 0.2 | 0.2 | 0.2 | T3 | T2 | T2 | T1 | T5 | T1
GYM | 2006 | 2020 | R | 0.9 | 0.9 | 0 | 0.9 | 0 | 0.2 | 0.2 | 0.2 | 0.2 | T3 | T2 | T2 | T1 | T5 | T1
GYM | 2021 | 2030 | R | 0.9 | 0.9 | 0 | 0.9 | 0 | 0.2 | 0.2 | 0.2 | 0.2 | T3 | T1 | T4 | T1 | T5 | T1
SWIMMING | 1000 | 1920 | C | 0.9 | 0.9 | 0 | 0.9 | 0 | 0.2 | 0.2 | 0.2 | 0.2 | T3 | T6 | T1 | T1 | T2 | T2
SWIMMING | 1921 | 1970 | C | 0.9 | 0.9 | 0 | 0.9 | 0 | 0.2 | 0.2 | 0.2 | 0.2 | T2 | T6 | T1 | T1 | T5 | T1
SWIMMING | 1971 | 1980 | C | 0.9 | 0.9 | 0 | 0.9 | 0 | 0.2 | 0.2 | 0.2 | 0.2 | T2 | T6 | T1 | T1 | T5 | T1
SWIMMING | 1981 | 2005 | C | 0.9 | 0.9 | 0 | 0.9 | 0 | 0.2 | 0.2 | 0.2 | 0.2 | T3 | T4 | T2 | T1 | T5 | T1
SWIMMING | 2006 | 2020 | C | 0.9 | 0.9 | 0 | 0.9 | 0 | 0.2 | 0.2 | 0.2 | 0.2 | T3 | T2 | T2 | T1 | T5 | T1
SWIMMING | 2021 | 2030 | C | 0.9 | 0.9 | 0 | 0.9 | 0 | 0.2 | 0.2 | 0.2 | 0.2 | T3 | T1 | T4 | T1 | T5 | T1
SWIMMING | 1000 | 1920 | R | 0.9 | 0.9 | 0 | 0.9 | 0 | 0.2 | 0.2 | 0.2 | 0.2 | T3 | T2 | T1 | T1 | T2 | T2
SWIMMING | 1921 | 1970 | R | 0.9 | 0.9 | 0 | 0.9 | 0 | 0.2 | 0.2 | 0.2 | 0.2 | T2 | T2 | T1 | T1 | T5 | T1
SWIMMING | 1971 | 1980 | R | 0.9 | 0.9 | 0 | 0.9 | 0 | 0.2 | 0.2 | 0.2 | 0.2 | T2 | T2 | T1 | T1 | T5 | T1
SWIMMING | 1981 | 2005 | R | 0.9 | 0.9 | 0 | 0.9 | 0 | 0.2 | 0.2 | 0.2 | 0.2 | T3 | T2 | T2 | T1 | T5 | T1
SWIMMING | 2006 | 2020 | R | 0.9 | 0.9 | 0 | 0.9 | 0 | 0.2 | 0.2 | 0.2 | 0.2 | T3 | T2 | T2 | T1 | T5 | T1
SWIMMING | 2021 | 2030 | R | 0.9 | 0.9 | 0 | 0.9 | 0 | 0.2 | 0.2 | 0.2 | 0.2 | T3 | T1 | T4 | T1 | T5 | T1
SERVERROOM | 1000 | 1920 | C | 1 | 1 | 0 | 1 | 0 | 0.1 | 0.1 | 0.1 | 0.1 | T3 | T6 | T1 | T2 | T2 | T2
SERVERROOM | 1921 | 1970 | C | 1 | 1 | 0 | 1 | 0 | 0.1 | 0.1 | 0.1 | 0.1 | T2 | T6 | T1 | T2 | T5 | T1
SERVERROOM | 1971 | 1980 | C | 1 | 1 | 0 | 1 | 0 | 0.1 | 0.1 | 0.1 | 0.1 | T2 | T6 | T1 | T2 | T5 | T1
SERVERROOM | 1981 | 2005 | C | 1 | 1 | 0 | 1 | 0 | 0.1 | 0.1 | 0.1 | 0.1 | T3 | T4 | T2 | T1 | T5 | T1
SERVERROOM | 2006 | 2020 | C | 1 | 1 | 0 | 1 | 0 | 0.1 | 0.1 | 0.1 | 0.1 | T3 | T2 | T2 | T4 | T5 | T1
SERVERROOM | 2021 | 2030 | C | 1 | 1 | 0 | 1 | 0 | 0.1 | 0.1 | 0.1 | 0.1 | T3 | T1 | T4 | T4 | T5 | T1
SERVERROOM | 1000 | 1920 | R | 1 | 1 | 0 | 1 | 0 | 0.1 | 0.1 | 0.1 | 0.1 | T3 | T2 | T1 | T2 | T2 | T2
SERVERROOM | 1921 | 1970 | R | 1 | 1 | 0 | 1 | 0 | 0.1 | 0.1 | 0.1 | 0.1 | T2 | T2 | T1 | T2 | T5 | T1
SERVERROOM | 1971 | 1980 | R | 1 | 1 | 0 | 1 | 0 | 0.1 | 0.1 | 0.1 | 0.1 | T2 | T2 | T1 | T2 | T5 | T1
SERVERROOM | 1981 | 2005 | R | 1 | 1 | 0 | 1 | 0 | 0.1 | 0.1 | 0.1 | 0.1 | T3 | T2 | T2 | T1 | T5 | T1
SERVERROOM | 2006 | 2020 | R | 1 | 1 | 0 | 1 | 0 | 0.1 | 0.1 | 0.1 | 0.1 | T3 | T2 | T2 | T4 | T5 | T1
SERVERROOM | 2021 | 2030 | R | 1 | 1 | 0 | 1 | 0 | 0.1 | 0.1 | 0.1 | 0.1 | T3 | T1 | T4 | T4 | T5 | T1
PARKING | 1000 | 1920 | C | 0.9 | 0 | 0 | 0 | 1 | 0.1 | 0.1 | 0.1 | 0.1 | T3 | T6 | T1 | T1 | T2 | T2
PARKING | 1921 | 1970 | C | 0.9 | 0 | 0 | 0 | 1 | 0.1 | 0.1 | 0.1 | 0.1 | T2 | T6 | T1 | T1 | T5 | T1
PARKING | 1971 | 1980 | C | 0.9 | 0 | 0 | 0 | 1 | 0.1 | 0.1 | 0.1 | 0.1 | T2 | T6 | T1 | T1 | T5 | T1
PARKING | 1981 | 2005 | C | 0.9 | 0 | 0 | 0 | 1 | 0.1 | 0.1 | 0.1 | 0.1 | T3 | T6 | T1 | T1 | T5 | T1
PARKING | 2006 | 2020 | C | 0.9 | 0 | 0 | 0 | 1 | 0.1 | 0.1 | 0.1 | 0.1 | T3 | T2 | T1 | T1 | T5 | T1
PARKING | 2021 | 2030 | C | 0.9 | 0 | 0 | 0 | 1 | 0.1 | 0.1 | 0.1 | 0.1 | T3 | T1 | T1 | T1 | T5 | T1
PARKING | 1000 | 1920 | R | 0.9 | 0 | 0 | 0 | 1 | 0.1 | 0.1 | 0.1 | 0.1 | T3 | T2 | T1 | T1 | T2 | T2
PARKING | 1921 | 1970 | R | 0.9 | 0 | 0 | 0 | 1 | 0.1 | 0.1 | 0.1 | 0.1 | T2 | T2 | T1 | T1 | T5 | T1
PARKING | 1971 | 1980 | R | 0.9 | 0 | 0 | 0 | 1 | 0.1 | 0.1 | 0.1 | 0.1 | T2 | T2 | T1 | T1 | T5 | T1
PARKING | 1981 | 2005 | R | 0.9 | 0 | 0 | 0 | 1 | 0.1 | 0.1 | 0.1 | 0.1 | T3 | T2 | T1 | T1 | T5 | T1
PARKING | 2006 | 2020 | R | 0.9 | 0 | 0 | 0 | 1 | 0.1 | 0.1 | 0.1 | 0.1 | T3 | T2 | T1 | T1 | T5 | T1
PARKING | 2021 | 2030 | R | 0.9 | 0 | 0 | 0 | 1 | 0.1 | 0.1 | 0.1 | 0.1 | T3 | T1 | T1 | T1 | T5 | T1
COOLROOM | 1000 | 1920 | C | 0.9 | 0 | 0 | 0 | 0 | 0.1 | 0.1 | 0.1 | 0.1 | T3 | T6 | T1 | T1 | T2 | T2
COOLROOM | 1921 | 1970 | C | 0.9 | 0 | 0 | 0 | 0 | 0.1 | 0.1 | 0.1 | 0.1 | T2 | T6 | T1 | T1 | T5 | T1
COOLROOM | 1971 | 1980 | C | 0.9 | 0 | 0 | 0 | 0 | 0.1 | 0.1 | 0.1 | 0.1 | T2 | T6 | T1 | T1 | T5 | T1
COOLROOM | 1981 | 2005 | C | 0.9 | 0 | 0 | 0 | 0 | 0.1 | 0.1 | 0.1 | 0.1 | T3 | T4 | T2 | T1 | T5 | T1
COOLROOM | 2006 | 2020 | C | 0.9 | 0 | 0 | 0 | 0 | 0.1 | 0.1 | 0.1 | 0.1 | T3 | T2 | T2 | T1 | T5 | T1
COOLROOM | 2021 | 2030 | C | 0.9 | 0 | 0 | 0 | 0 | 0.1 | 0.1 | 0.1 | 0.1 | T3 | T1 | T4 | T1 | T5 | T1
COOLROOM | 1000 | 1920 | R | 0.9 | 0 | 0 | 0 | 0 | 0.1 | 0.1 | 0.1 | 0.1 | T3 | T2 | T1 | T1 | T2 | T2
COOLROOM | 1921 | 1970 | R | 0.9 | 0 | 0 | 0 | 0 | 0.1 | 0.1 | 0.1 | 0.1 | T2 | T2 | T1 | T1 | T5 | T1
COOLROOM | 1971 | 1980 | R | 0.9 | 0 | 0 | 0 | 0 | 0.1 | 0.1 | 0.1 | 0.1 | T2 | T2 | T1 | T1 | T5 | T1
COOLROOM | 1981 | 2005 | R | 0.9 | 0 | 0 | 0 | 0 | 0.1 | 0.1 | 0.1 | 0.1 | T3 | T2 | T2 | T1 | T5 | T1
COOLROOM | 2006 | 2020 | R | 0.9 | 0 | 0 | 0 | 0 | 0.1 | 0.1 | 0.1 | 0.1 | T3 | T2 | T2 | T1 | T5 | T1
COOLROOM | 2021 | 2030 | R | 0.9 | 0 | 0 | 0 | 0 | 0.1 | 0.1 | 0.1 | 0.1 | T3 | T1 | T4 | T1 | T5 | T1
LAB | 1000 | 1920 | C | 0.9 | 0.9 | 0 | 0.9 | 0 | 0.27 | 0.27 | 0.27 | 0.27 | T3 | T6 | T1 | T2 | T2 | T2
LAB | 1921 | 1970 | C | 0.9 | 0.9 | 0 | 0.9 | 0 | 0.31 | 0.31 | 0.31 | 0.31 | T2 | T6 | T1 | T2 | T5 | T1
LAB | 1971 | 1980 | C | 0.9 | 0.9 | 0 | 0.9 | 0 | 0.4 | 0.4 | 0.4 | 0.4 | T2 | T6 | T1 | T2 | T5 | T1
LAB | 1981 | 2005 | C | 0.9 | 0.9 | 0 | 0.9 | 0 | 0.4 | 0.4 | 0.4 | 0.4 | T3 | T6 | T2 | T1 | T5 | T1
LAB | 2006 | 2020 | C | 0.9 | 0.9 | 0 | 0.9 | 0 | 0.4 | 0.4 | 0.4 | 0.4 | T3 | T2 | T2 | T4 | T5 | T1
LAB | 2021 | 2030 | C | 0.9 | 0.9 | 0 | 0.9 | 0 | 0.4 | 0.4 | 0.4 | 0.4 | T3 | T1 | T4 | T4 | T5 | T1
LAB | 1000 | 1920 | R | 0.9 | 0.9 | 0 | 0.9 | 0 | 0.27 | 0.27 | 0.27 | 0.27 | T3 | T2 | T1 | T2 | T2 | T2
LAB | 1921 | 1970 | R | 0.9 | 0.9 | 0 | 0.9 | 0 | 0.31 | 0.31 | 0.31 | 0.31 | T2 | T2 | T1 | T2 | T5 | T1
LAB | 1971 | 1980 | R | 0.9 | 0.9 | 0 | 0.9 | 0 | 0.4 | 0.4 | 0.4 | 0.4 | T2 | T2 | T1 | T2 | T5 | T1
LAB | 1981 | 2005 | R | 0.9 | 0.9 | 0 | 0.9 | 0 | 0.4 | 0.4 | 0.4 | 0.4 | T3 | T2 | T2 | T1 | T5 | T1
LAB | 2006 | 2020 | R | 0.9 | 0.9 | 0 | 0.9 | 0 | 0.4 | 0.4 | 0.4 | 0.4 | T3 | T2 | T2 | T4 | T5 | T1
LAB | 2021 | 2030 | R | 0.9 | 0.9 | 0 | 0.9 | 0 | 0.4 | 0.4 | 0.4 | 0.4 | T3 | T1 | T4 | T4 | T5 | T1
MUSEUM | 1000 | 1920 | C | 0.9 | 0.9 | 0 | 0.9 | 0 | 0.2 | 0.2 | 0.2 | 0.2 | T3 | T6 | T1 | T2 | T2 | T2
MUSEUM | 1921 | 1970 | C | 0.9 | 0.9 | 0 | 0.9 | 0 | 0.2 | 0.2 | 0.2 | 0.2 | T2 | T6 | T1 | T2 | T5 | T1
MUSEUM | 1971 | 1980 | C | 0.9 | 0.9 | 0 | 0.9 | 0 | 0.2 | 0.2 | 0.2 | 0.2 | T2 | T6 | T1 | T2 | T5 | T1
MUSEUM | 1981 | 2005 | C | 0.9 | 0.9 | 0 | 0.9 | 0 | 0.2 | 0.2 | 0.2 | 0.2 | T3 | T4 | T2 | T1 | T5 | T1
MUSEUM | 2006 | 2020 | C | 0.9 | 0.9 | 0 | 0.9 | 0 | 0.2 | 0.2 | 0.2 | 0.2 | T3 | T2 | T2 | T4 | T5 | T1
MUSEUM | 2021 | 2030 | C | 0.9 | 0.9 | 0 | 0.9 | 0 | 0.2 | 0.2 | 0.2 | 0.2 | T3 | T1 | T4 | T4 | T5 | T1
MUSEUM | 1000 | 1920 | R | 0.9 | 0.9 | 0 | 0.9 | 0 | 0.2 | 0.2 | 0.2 | 0.2 | T3 | T2 | T1 | T2 | T2 | T2
MUSEUM | 1921 | 1970 | R | 0.9 | 0.9 | 0 | 0.9 | 0 | 0.2 | 0.2 | 0.2 | 0.2 | T2 | T2 | T1 | T2 | T5 | T1
MUSEUM | 1971 | 1980 | R | 0.9 | 0.9 | 0 | 0.9 | 0 | 0.2 | 0.2 | 0.2 | 0.2 | T2 | T2 | T1 | T2 | T5 | T1
MUSEUM | 1981 | 2005 | R | 0.9 | 0.9 | 0 | 0.9 | 0 | 0.2 | 0.2 | 0.2 | 0.2 | T3 | T2 | T2 | T1 | T5 | T1
MUSEUM | 2006 | 2020 | R | 0.9 | 0.9 | 0 | 0.9 | 0 | 0.2 | 0.2 | 0.2 | 0.2 | T3 | T2 | T2 | T4 | T5 | T1
MUSEUM | 2021 | 2030 | R | 0.9 | 0.9 | 0 | 0.9 | 0 | 0.2 | 0.2 | 0.2 | 0.2 | T3 | T1 | T4 | T4 | T5 | T1
LIBRARY | 1000 | 1920 | C | 0.9 | 0.9 | 0 | 0.9 | 0 | 0.31 | 0.31 | 0.31 | 0.31 | T3 | T6 | T1 | T2 | T2 | T2
LIBRARY | 1921 | 1970 | C | 0.9 | 0.9 | 0 | 0.9 | 0 | 0.31 | 0.31 | 0.31 | 0.31 | T2 | T6 | T1 | T2 | T5 | T1
LIBRARY | 1971 | 1980 | C | 0.9 | 0.9 | 0 | 0.9 | 0 | 0.31 | 0.31 | 0.31 | 0.31 | T2 | T6 | T1 | T2 | T5 | T1
LIBRARY | 1981 | 2005 | C | 0.9 | 0.9 | 0 | 0.9 | 0 | 0.31 | 0.31 | 0.31 | 0.31 | T3 | T4 | T2 | T1 | T5 | T1
LIBRARY | 2006 | 2020 | C | 0.9 | 0.9 | 0 | 0.9 | 0 | 0.31 | 0.31 | 0.31 | 0.31 | T3 | T2 | T2 | T4 | T5 | T1
LIBRARY | 2021 | 2030 | C | 0.9 | 0.9 | 0 | 0.9 | 0 | 0.31 | 0.31 | 0.31 | 0.31 | T3 | T1 | T4 | T4 | T5 | T1
LIBRARY | 1000 | 1920 | R | 0.9 | 0.9 | 0 | 0.9 | 0 | 0.31 | 0.31 | 0.31 | 0.31 | T3 | T2 | T1 | T2 | T2 | T2
LIBRARY | 1921 | 1970 | R | 0.9 | 0.9 | 0 | 0.9 | 0 | 0.31 | 0.31 | 0.31 | 0.31 | T2 | T2 | T1 | T2 | T5 | T1
LIBRARY | 1971 | 1980 | R | 0.9 | 0.9 | 0 | 0.9 | 0 | 0.31 | 0.31 | 0.31 | 0.31 | T2 | T2 | T1 | T2 | T5 | T1
LIBRARY | 1981 | 2005 | R | 0.9 | 0.9 | 0 | 0.9 | 0 | 0.31 | 0.31 | 0.31 | 0.31 | T3 | T2 | T2 | T1 | T5 | T1
LIBRARY | 2006 | 2020 | R | 0.9 | 0.9 | 0 | 0.9 | 0 | 0.31 | 0.31 | 0.31 | 0.31 | T3 | T2 | T2 | T4 | T5 | T1
LIBRARY | 2021 | 2030 | R | 0.9 | 0.9 | 0 | 0.9 | 0 | 0.31 | 0.31 | 0.31 | 0.31 | T3 | T1 | T4 | T4 | T5 | T1
UNIVERSITY | 1000 | 1920 | C | 0.9 | 0.9 | 0 | 0.9 | 0 | 0.31 | 0.31 | 0.31 | 0.31 | T3 | T6 | T1 | T2 | T2 | T2
UNIVERSITY | 1921 | 1970 | C | 0.9 | 0.9 | 0 | 0.9 | 0 | 0.31 | 0.31 | 0.31 | 0.31 | T2 | T6 | T1 | T2 | T5 | T1
UNIVERSITY | 1971 | 1980 | C | 0.9 | 0.9 | 0 | 0.9 | 0 | 0.31 | 0.31 | 0.31 | 0.31 | T2 | T6 | T1 | T2 | T5 | T1
UNIVERSITY | 1981 | 2005 | C | 0.9 | 0.9 | 0 | 0.9 | 0 | 0.31 | 0.31 | 0.31 | 0.31 | T3 | T4 | T2 | T1 | T5 | T1
UNIVERSITY | 2006 | 2020 | C | 0.9 | 0.9 | 0 | 0.9 | 0 | 0.31 | 0.31 | 0.31 | 0.31 | T3 | T2 | T2 | T4 | T5 | T1
UNIVERSITY | 2021 | 2030 | C | 0.9 | 0.9 | 0 | 0.9 | 0 | 0.31 | 0.31 | 0.31 | 0.31 | T3 | T1 | T4 | T4 | T5 | T1
UNIVERSITY | 1000 | 1920 | R | 0.9 | 0.9 | 0 | 0.9 | 0 | 0.31 | 0.31 | 0.31 | 0.31 | T3 | T2 | T1 | T2 | T2 | T2
UNIVERSITY | 1921 | 1970 | R | 0.9 | 0.9 | 0 | 0.9 | 0 | 0.31 | 0.31 | 0.31 | 0.31 | T2 | T2 | T1 | T2 | T5 | T1
UNIVERSITY | 1971 | 1980 | R | 0.9 | 0.9 | 0 | 0.9 | 0 | 0.31 | 0.31 | 0.31 | 0.31 | T2 | T2 | T1 | T2 | T5 | T1
UNIVERSITY | 1981 | 2005 | R | 0.9 | 0.9 | 0 | 0.9 | 0 | 0.31 | 0.31 | 0.31 | 0.31 | T3 | T2 | T2 | T1 | T5 | T1
UNIVERSITY | 2006 | 2020 | R | 0.9 | 0.9 | 0 | 0.9 | 0 | 0.31 | 0.31 | 0.31 | 0.31 | T3 | T2 | T2 | T4 | T5 | T1
UNIVERSITY | 2021 | 2030 | R | 0.9 | 0.9 | 0 | 0.9 | 0 | 0.31 | 0.31 | 0.31 | 0.31 | T3 | T1 | T4 | T4 | T5 | T1

## SUPPLY
building_use | year_start | year_end | standard | type_hs | type_dhw | type_cs | type_el
MULTI_RES | 1300 | 1920 | C | T1 | T1 | T0 | T14
MULTI_RES | 1921 | 1970 | C | T1 | T1 | T0 | T14
MULTI_RES | 1971 | 1980 | C | T1 | T1 | T0 | T14
MULTI_RES | 1981 | 2005 | C | T1 | T1 | T0 | T14
MULTI_RES | 2006 | 2020 | C | T3 | T3 | T0 | T14
MULTI_RES | 2021 | 2030 | C | T3 | T3 | T0 | T14
MULTI_RES | 1300 | 1920 | R | T1 | T1 | T0 | T14
MULTI_RES | 1921 | 1970 | R | T1 | T1 | T0 | T14
MULTI_RES | 1971 | 1980 | R | T1 | T1 | T0 | T14
MULTI_RES | 1981 | 2005 | R | T1 | T1 | T0 | T14
MULTI_RES | 2006 | 2020 | R | T3 | T3 | T0 | T14
MULTI_RES | 2021 | 2030 | R | T3 | T3 | T0 | T14
SINGLE_RES | 1300 | 1920 | C | T1 | T1 | T0 | T14
SINGLE_RES | 1921 | 1970 | C | T1 | T1 | T0 | T14
SINGLE_RES | 1971 | 1980 | C | T1 | T1 | T0 | T14
SINGLE_RES | 1981 | 2005 | C | T1 | T1 | T0 | T14
SINGLE_RES | 2006 | 2020 | C | T3 | T3 | T0 | T14
SINGLE_RES | 2021 | 2030 | C | T3 | T3 | T0 | T14
SINGLE_RES | 1300 | 1920 | R | T1 | T1 | T0 | T14
SINGLE_RES | 1921 | 1970 | R | T1 | T1 | T0 | T14
SINGLE_RES | 1971 | 1980 | R | T1 | T1 | T0 | T14
SINGLE_RES | 1981 | 2005 | R | T1 | T1 | T0 | T14
SINGLE_RES | 2006 | 2020 | R | T3 | T3 | T7 | T14
SINGLE_RES | 2021 | 2030 | R | T3 | T3 | T7 | T14
HOTEL | 1300 | 1920 | C | T1 | T1 | T0 | T14
HOTEL | 1921 | 1970 | C | T1 | T1 | T8 | T14
HOTEL | 1971 | 1980 | C | T1 | T1 | T8 | T14
HOTEL | 1981 | 2005 | C | T1 | T1 | T8 | T14
HOTEL | 2006 | 2020 | C | T2 | T2 | T8 | T14
HOTEL | 2021 | 2030 | C | T2 | T2 | T8 | T14
HOTEL | 1300 | 1920 | R | T1 | T1 | T8 | T14
HOTEL | 1921 | 1970 | R | T1 | T1 | T8 | T14
HOTEL | 1971 | 1980 | R | T1 | T1 | T8 | T14
HOTEL | 1981 | 2005 | R | T1 | T1 | T8 | T14
HOTEL | 2006 | 2020 | R | T2 | T2 | T8 | T14
HOTEL | 2021 | 2030 | R | T2 | T2 | T8 | T14
OFFICE | 1300 | 1920 | C | T1 | T1 | T0 | T14
OFFICE | 1921 | 1970 | C | T1 | T1 | T7 | T14
OFFICE | 1971 | 1980 | C | T1 | T1 | T7 | T14
OFFICE | 1981 | 2005 | C | T1 | T1 | T7 | T14
OFFICE | 2006 | 2020 | C | T3 | T3 | T7 | T14
OFFICE | 2021 | 2030 | C | T3 | T3 | T7 | T14
OFFICE | 1300 | 1920 | R | T1 | T1 | T7 | T14
OFFICE | 1921 | 1970 | R | T1 | T1 | T7 | T14
OFFICE | 1971 | 1980 | R | T1 | T1 | T7 | T14
OFFICE | 1981 | 2005 | R | T1 | T1 | T7 | T14
OFFICE | 2006 | 2020 | R | T3 | T3 | T7 | T14
OFFICE | 2021 | 2030 | R | T3 | T3 | T7 | T14
RETAIL | 1300 | 1920 | C | T1 | T1 | T0 | T14
RETAIL | 1921 | 1970 | C | T1 | T1 | T8 | T14
RETAIL | 1971 | 1980 | C | T1 | T1 | T8 | T14
RETAIL | 1981 | 2005 | C | T1 | T1 | T8 | T14
RETAIL | 2006 | 2020 | C | T3 | T3 | T8 | T14
RETAIL | 2021 | 2030 | C | T3 | T3 | T8 | T14
RETAIL | 1300 | 1920 | R | T1 | T1 | T8 | T14
RETAIL | 1921 | 1970 | R | T1 | T1 | T8 | T14
RETAIL | 1971 | 1980 | R | T1 | T1 | T8 | T14
RETAIL | 1981 | 2005 | R | T1 | T1 | T8 | T14
RETAIL | 2006 | 2020 | R | T3 | T3 | T8 | T14
RETAIL | 2021 | 2030 | R | T3 | T3 | T8 | T14
FOODSTORE | 1300 | 1920 | C | T1 | T1 | T0 | T14
FOODSTORE | 1921 | 1970 | C | T1 | T1 | T8 | T14
FOODSTORE | 1971 | 1980 | C | T1 | T1 | T8 | T14
FOODSTORE | 1981 | 2005 | C | T1 | T1 | T8 | T14
FOODSTORE | 2006 | 2020 | C | T3 | T3 | T8 | T14
FOODSTORE | 2021 | 2030 | C | T3 | T3 | T8 | T14
FOODSTORE | 1300 | 1920 | R | T1 | T1 | T8 | T14
FOODSTORE | 1921 | 1970 | R | T1 | T1 | T8 | T14
FOODSTORE | 1971 | 1980 | R | T1 | T1 | T8 | T14
FOODSTORE | 1981 | 2005 | R | T1 | T1 | T8 | T14
FOODSTORE | 2006 | 2020 | R | T3 | T3 | T8 | T14
FOODSTORE | 2021 | 2030 | R | T3 | T3 | T8 | T14
RESTAURANT | 1300 | 1920 | C | T1 | T1 | T0 | T14
RESTAURANT | 1921 | 1970 | C | T1 | T1 | T7 | T14
RESTAURANT | 1971 | 1980 | C | T1 | T1 | T7 | T14
RESTAURANT | 1981 | 2005 | C | T1 | T1 | T7 | T14
RESTAURANT | 2006 | 2020 | C | T3 | T3 | T7 | T14
RESTAURANT | 2021 | 2030 | C | T3 | T3 | T7 | T14
RESTAURANT | 1300 | 1920 | R | T1 | T1 | T7 | T14
RESTAURANT | 1921 | 1970 | R | T1 | T1 | T7 | T14
RESTAURANT | 1971 | 1980 | R | T1 | T1 | T7 | T14
RESTAURANT | 1981 | 2005 | R | T1 | T1 | T7 | T14
RESTAURANT | 2006 | 2020 | R | T3 | T3 | T7 | T14
RESTAURANT | 2021 | 2030 | R | T3 | T3 | T7 | T14
INDUSTRIAL | 1300 | 1920 | C | T1 | T1 | T7 | T14
INDUSTRIAL | 1921 | 1970 | C | T1 | T1 | T7 | T14
INDUSTRIAL | 1971 | 1980 | C | T1 | T1 | T7 | T14
INDUSTRIAL | 1981 | 2005 | C | T1 | T1 | T7 | T14
INDUSTRIAL | 2006 | 2020 | C | T3 | T3 | T7 | T14
INDUSTRIAL | 2021 | 2030 | C | T3 | T3 | T7 | T14
INDUSTRIAL | 1300 | 1920 | R | T1 | T1 | T7 | T14
INDUSTRIAL | 1921 | 1970 | R | T1 | T1 | T7 | T14
INDUSTRIAL | 1971 | 1980 | R | T1 | T1 | T7 | T14
INDUSTRIAL | 1981 | 2005 | R | T1 | T1 | T7 | T14
INDUSTRIAL | 2006 | 2020 | R | T3 | T3 | T7 | T14
INDUSTRIAL | 2021 | 2030 | R | T3 | T3 | T7 | T14
SCHOOL | 1300 | 1920 | C | T1 | T1 | T0 | T14
SCHOOL | 1921 | 1970 | C | T1 | T1 | T7 | T14
SCHOOL | 1971 | 1980 | C | T1 | T1 | T7 | T14
SCHOOL | 1981 | 2005 | C | T1 | T1 | T7 | T14
SCHOOL | 2006 | 2020 | C | T3 | T3 | T7 | T14
SCHOOL | 2021 | 2030 | C | T3 | T3 | T7 | T14
SCHOOL | 1300 | 1920 | R | T1 | T1 | T7 | T14
SCHOOL | 1921 | 1970 | R | T1 | T1 | T7 | T14
SCHOOL | 1971 | 1980 | R | T1 | T1 | T7 | T14
SCHOOL | 1981 | 2005 | R | T3 | T3 | T7 | T14
SCHOOL | 2006 | 2020 | R | T3 | T3 | T7 | T14
SCHOOL | 2021 | 2030 | R | T3 | T3 | T7 | T14
HOSPITAL | 1300 | 1920 | C | T1 | T1 | T0 | T14
HOSPITAL | 1921 | 1970 | C | T1 | T1 | T7 | T14
HOSPITAL | 1971 | 1980 | C | T1 | T1 | T7 | T14
HOSPITAL | 1981 | 2005 | C | T1 | T1 | T7 | T14
HOSPITAL | 2006 | 2020 | C | T3 | T3 | T7 | T14
HOSPITAL | 2021 | 2030 | C | T3 | T3 | T7 | T14
HOSPITAL | 1300 | 1920 | R | T1 | T1 | T7 | T14
HOSPITAL | 1921 | 1970 | R | T1 | T1 | T7 | T14
HOSPITAL | 1971 | 1980 | R | T1 | T1 | T7 | T14
HOSPITAL | 1981 | 2005 | R | T3 | T3 | T7 | T14
HOSPITAL | 2006 | 2020 | R | T3 | T3 | T7 | T14
HOSPITAL | 2021 | 2030 | R | T3 | T3 | T7 | T14
GYM | 1300 | 1920 | C | T1 | T1 | T0 | T14
GYM | 1921 | 1970 | C | T1 | T1 | T7 | T14
GYM | 1971 | 1980 | C | T3 | T3 | T7 | T14
GYM | 1981 | 2005 | C | T3 | T3 | T7 | T14
GYM | 2006 | 2020 | C | T3 | T3 | T7 | T14
GYM | 2021 | 2030 | C | T3 | T3 | T7 | T14
GYM | 1300 | 1920 | R | T3 | T3 | T7 | T14
GYM | 1921 | 1970 | R | T3 | T3 | T7 | T14
GYM | 1971 | 1980 | R | T3 | T3 | T7 | T14
GYM | 1981 | 2005 | R | T3 | T3 | T7 | T14
GYM | 2006 | 2020 | R | T3 | T3 | T7 | T14
GYM | 2021 | 2030 | R | T3 | T3 | T7 | T14
SWIMMING | 1300 | 1920 | C | T1 | T1 | T0 | T14
SWIMMING | 1921 | 1970 | C | T1 | T1 | T0 | T14
SWIMMING | 1971 | 1980 | C | T1 | T1 | T0 | T14
SWIMMING | 1981 | 2005 | C | T1 | T1 | T0 | T14
SWIMMING | 2006 | 2020 | C | T3 | T3 | T0 | T14
SWIMMING | 2021 | 2030 | C | T3 | T3 | T0 | T14
SWIMMING | 1300 | 1920 | R | T1 | T1 | T0 | T14
SWIMMING | 1921 | 1970 | R | T1 | T1 | T0 | T14
SWIMMING | 1971 | 1980 | R | T1 | T1 | T0 | T14
SWIMMING | 1981 | 2005 | R | T1 | T1 | T0 | T14
SWIMMING | 2006 | 2020 | R | T3 | T3 | T0 | T14
SWIMMING | 2021 | 2030 | R | T3 | T3 | T0 | T14
SERVERROOM | 1300 | 1920 | C | T0 | T0 | T7 | T14
SERVERROOM | 1921 | 1970 | C | T0 | T0 | T7 | T14
SERVERROOM | 1971 | 1980 | C | T0 | T0 | T7 | T14
SERVERROOM | 1981 | 2005 | C | T0 | T0 | T7 | T14
SERVERROOM | 2006 | 2020 | C | T0 | T0 | T7 | T14
SERVERROOM | 2021 | 2030 | C | T0 | T0 | T7 | T14
SERVERROOM | 1300 | 1920 | R | T0 | T0 | T7 | T14
SERVERROOM | 1921 | 1970 | R | T0 | T0 | T7 | T14
SERVERROOM | 1971 | 1980 | R | T0 | T0 | T7 | T14
SERVERROOM | 1981 | 2005 | R | T0 | T0 | T7 | T14
SERVERROOM | 2006 | 2020 | R | T0 | T0 | T7 | T14
SERVERROOM | 2021 | 2030 | R | T0 | T0 | T7 | T14
PARKING | 1300 | 1920 | C | T0 | T0 | T0 | T14
PARKING | 1921 | 1970 | C | T0 | T0 | T0 | T14
PARKING | 1971 | 1980 | C | T0 | T0 | T0 | T14
PARKING | 1981 | 2005 | C | T0 | T0 | T0 | T14
PARKING | 2006 | 2020 | C | T0 | T0 | T0 | T14
PARKING | 2021 | 2030 | C | T0 | T0 | T0 | T14
PARKING | 1300 | 1920 | R | T0 | T0 | T0 | T14
PARKING | 1921 | 1970 | R | T0 | T0 | T0 | T14
PARKING | 1971 | 1980 | R | T0 | T0 | T0 | T14
PARKING | 1981 | 2005 | R | T0 | T0 | T0 | T14
PARKING | 2006 | 2020 | R | T0 | T0 | T0 | T14
PARKING | 2021 | 2030 | R | T0 | T0 | T0 | T14
COOLROOM | 1300 | 1920 | C | T0 | T0 | T7 | T14
COOLROOM | 1921 | 1970 | C | T0 | T0 | T7 | T14
COOLROOM | 1971 | 1980 | C | T0 | T0 | T7 | T14
COOLROOM | 1981 | 2005 | C | T0 | T0 | T7 | T14
COOLROOM | 2006 | 2020 | C | T0 | T0 | T7 | T14
COOLROOM | 2021 | 2030 | C | T0 | T0 | T7 | T14
COOLROOM | 1300 | 1920 | R | T0 | T0 | T7 | T14
COOLROOM | 1921 | 1970 | R | T0 | T0 | T7 | T14
COOLROOM | 1971 | 1980 | R | T0 | T0 | T7 | T14
COOLROOM | 1981 | 2005 | R | T0 | T0 | T7 | T14
COOLROOM | 2006 | 2020 | R | T0 | T0 | T7 | T14
COOLROOM | 2021 | 2030 | R | T0 | T0 | T7 | T14
LAB | 1300 | 1920 | C | T1 | T1 | T0 | T14
LAB | 1921 | 1970 | C | T1 | T1 | T7 | T14
LAB | 1971 | 1980 | C | T1 | T1 | T7 | T14
LAB | 1981 | 2005 | C | T1 | T1 | T7 | T14
LAB | 2006 | 2020 | C | T3 | T3 | T7 | T14
LAB | 2021 | 2030 | C | T3 | T3 | T7 | T14
LAB | 1300 | 1920 | R | T1 | T1 | T7 | T14
LAB | 1921 | 1970 | R | T1 | T1 | T7 | T14
LAB | 1971 | 1980 | R | T1 | T1 | T7 | T14
LAB | 1981 | 2005 | R | T1 | T1 | T7 | T14
LAB | 2006 | 2020 | R | T3 | T3 | T7 | T14
LAB | 2021 | 2030 | R | T3 | T3 | T7 | T14
MUSEUM | 1300 | 1920 | C | T1 | T1 | T0 | T14
MUSEUM | 1921 | 1970 | C | T1 | T1 | T7 | T14
MUSEUM | 1971 | 1980 | C | T1 | T1 | T7 | T14
MUSEUM | 1981 | 2005 | C | T1 | T1 | T7 | T14
MUSEUM | 2006 | 2020 | C | T3 | T3 | T7 | T14
MUSEUM | 2021 | 2030 | C | T3 | T3 | T7 | T14
MUSEUM | 1300 | 1920 | R | T1 | T1 | T7 | T14
MUSEUM | 1921 | 1970 | R | T1 | T1 | T7 | T14
MUSEUM | 1971 | 1980 | R | T1 | T1 | T7 | T14
MUSEUM | 1981 | 2005 | R | T3 | T3 | T7 | T14
MUSEUM | 2006 | 2020 | R | T3 | T3 | T7 | T14
MUSEUM | 2021 | 2030 | R | T3 | T3 | T7 | T14
LIBRARY | 1300 | 1920 | C | T1 | T1 | T0 | T14
LIBRARY | 1921 | 1970 | C | T1 | T1 | T7 | T14
LIBRARY | 1971 | 1980 | C | T1 | T1 | T7 | T14
LIBRARY | 1981 | 2005 | C | T1 | T1 | T7 | T14
LIBRARY | 2006 | 2020 | C | T3 | T3 | T7 | T14
LIBRARY | 2021 | 2030 | C | T3 | T3 | T7 | T14
LIBRARY | 1300 | 1920 | R | T1 | T1 | T7 | T14
LIBRARY | 1921 | 1970 | R | T1 | T1 | T7 | T14
LIBRARY | 1971 | 1980 | R | T1 | T1 | T7 | T14
LIBRARY | 1981 | 2005 | R | T3 | T3 | T7 | T14
LIBRARY | 2006 | 2020 | R | T3 | T3 | T7 | T14
LIBRARY | 2021 | 2030 | R | T3 | T3 | T7 | T14
UNIVERSITY | 1300 | 1920 | C | T1 | T1 | T0 | T14
UNIVERSITY | 1921 | 1970 | C | T1 | T1 | T7 | T14
UNIVERSITY | 1971 | 1980 | C | T1 | T1 | T7 | T14
UNIVERSITY | 1981 | 2005 | C | T1 | T1 | T7 | T14
UNIVERSITY | 2006 | 2020 | C | T3 | T3 | T7 | T14
UNIVERSITY | 2021 | 2030 | C | T3 | T3 | T7 | T14
UNIVERSITY | 1300 | 1920 | R | T1 | T1 | T7 | T14
UNIVERSITY | 1921 | 1970 | R | T1 | T1 | T7 | T14
UNIVERSITY | 1971 | 1980 | R | T1 | T1 | T7 | T14
UNIVERSITY | 1981 | 2005 | R | T3 | T3 | T7 | T14
UNIVERSITY | 2006 | 2020 | R | T3 | T3 | T7 | T14
UNIVERSITY | 2021 | 2030 | R | T3 | T3 | T7 | T14

## AIR_CONDITIONING
building_use | year_start | year_end | standard | type_hs | type_cs | type_dhw | type_ctrl | type_vent | heat_starts | heat_ends | cool_starts | cool_ends
MULTI_RES | 1300 | 1920 | C | T1 | T0 | T1 | T1 | T0 | 16¦09 | 14¦05 | 15¦05 | 15¦09
MULTI_RES | 1921 | 1970 | C | T1 | T0 | T1 | T1 | T0 | 16¦09 | 14¦05 | 15¦05 | 15¦09
MULTI_RES | 1971 | 1980 | C | T1 | T0 | T1 | T1 | T0 | 16¦09 | 14¦05 | 15¦05 | 15¦09
MULTI_RES | 1981 | 2005 | C | T1 | T0 | T1 | T1 | T0 | 16¦09 | 14¦05 | 15¦05 | 15¦09
MULTI_RES | 2006 | 2020 | C | T4 | T0 | T1 | T2 | T0 | 16¦09 | 14¦05 | 15¦05 | 15¦09
MULTI_RES | 2021 | 2030 | C | T4 | T0 | T2 | T3 | T1 | 16¦09 | 14¦05 | 15¦05 | 15¦09
MULTI_RES | 1300 | 1920 | R | T1 | T0 | T1 | T1 | T0 | 16¦09 | 14¦05 | 15¦05 | 15¦09
MULTI_RES | 1921 | 1970 | R | T1 | T0 | T1 | T1 | T0 | 16¦09 | 14¦05 | 15¦05 | 15¦09
MULTI_RES | 1971 | 1980 | R | T1 | T0 | T1 | T1 | T0 | 16¦09 | 14¦05 | 15¦05 | 15¦09
MULTI_RES | 1981 | 2005 | R | T1 | T0 | T1 | T1 | T0 | 16¦09 | 14¦05 | 15¦05 | 15¦09
MULTI_RES | 2006 | 2020 | R | T4 | T0 | T1 | T2 | T0 | 16¦09 | 14¦05 | 15¦05 | 15¦09
MULTI_RES | 2021 | 2030 | R | T4 | T0 | T2 | T3 | T0 | 16¦09 | 14¦05 | 15¦05 | 15¦09
SINGLE_RES | 1300 | 1920 | C | T1 | T0 | T1 | T1 | T0 | 16¦09 | 14¦05 | 15¦05 | 15¦09
SINGLE_RES | 1921 | 1970 | C | T1 | T0 | T1 | T1 | T0 | 16¦09 | 14¦05 | 15¦05 | 15¦09
SINGLE_RES | 1971 | 1980 | C | T1 | T0 | T1 | T1 | T0 | 16¦09 | 14¦05 | 15¦05 | 15¦09
SINGLE_RES | 1981 | 2005 | C | T1 | T0 | T1 | T1 | T0 | 16¦09 | 14¦05 | 15¦05 | 15¦09
SINGLE_RES | 2006 | 2020 | C | T4 | T0 | T1 | T2 | T0 | 16¦09 | 14¦05 | 15¦05 | 15¦09
SINGLE_RES | 2021 | 2030 | C | T4 | T0 | T2 | T3 | T1 | 16¦09 | 14¦05 | 15¦05 | 15¦09
SINGLE_RES | 1300 | 1920 | R | T1 | T0 | T1 | T1 | T0 | 16¦09 | 14¦05 | 15¦05 | 15¦09
SINGLE_RES | 1921 | 1970 | R | T1 | T0 | T1 | T1 | T0 | 16¦09 | 14¦05 | 15¦05 | 15¦09
SINGLE_RES | 1971 | 1980 | R | T1 | T0 | T1 | T1 | T0 | 16¦09 | 14¦05 | 15¦05 | 15¦09
SINGLE_RES | 1981 | 2005 | R | T1 | T0 | T1 | T1 | T0 | 16¦09 | 14¦05 | 15¦05 | 15¦09
SINGLE_RES | 2006 | 2020 | R | T4 | T3 | T1 | T2 | T0 | 16¦09 | 14¦05 | 15¦05 | 15¦09
SINGLE_RES | 2021 | 2030 | R | T4 | T3 | T2 | T3 | T0 | 16¦09 | 14¦05 | 15¦05 | 15¦09
HOTEL | 1300 | 1920 | C | T1 | T0 | T1 | T1 | T0 | 16¦09 | 14¦05 | 15¦05 | 15¦09
HOTEL | 1921 | 1970 | C | T1 | T3 | T1 | T1 | T1 | 16¦09 | 14¦05 | 15¦05 | 15¦09
HOTEL | 1971 | 1980 | C | T1 | T3 | T1 | T1 | T1 | 16¦09 | 14¦05 | 15¦05 | 15¦09
HOTEL | 1981 | 2005 | C | T1 | T3 | T1 | T1 | T1 | 16¦09 | 14¦05 | 15¦05 | 15¦09
HOTEL | 2006 | 2020 | C | T2 | T3 | T1 | T2 | T2 | 16¦09 | 14¦05 | 15¦05 | 15¦09
HOTEL | 2021 | 2030 | C | T2 | T3 | T2 | T3 | T2 | 16¦09 | 14¦05 | 15¦05 | 15¦09
HOTEL | 1300 | 1920 | R | T1 | T3 | T1 | T1 | T1 | 16¦09 | 14¦05 | 15¦05 | 15¦09
HOTEL | 1921 | 1970 | R | T1 | T3 | T1 | T1 | T1 | 16¦09 | 14¦05 | 15¦05 | 15¦09
HOTEL | 1971 | 1980 | R | T1 | T3 | T1 | T1 | T1 | 16¦09 | 14¦05 | 15¦05 | 15¦09
HOTEL | 1981 | 2005 | R | T1 | T3 | T1 | T1 | T1 | 16¦09 | 14¦05 | 15¦05 | 15¦09
HOTEL | 2006 | 2020 | R | T2 | T3 | T1 | T2 | T2 | 16¦09 | 14¦05 | 15¦05 | 15¦09
HOTEL | 2021 | 2030 | R | T2 | T3 | T2 | T3 | T2 | 16¦09 | 14¦05 | 15¦05 | 15¦09
OFFICE | 1300 | 1920 | C | T1 | T0 | T1 | T1 | T0 | 16¦09 | 14¦05 | 15¦05 | 15¦09
OFFICE | 1921 | 1970 | C | T1 | T3 | T1 | T1 | T1 | 16¦09 | 14¦05 | 15¦05 | 15¦09
OFFICE | 1971 | 1980 | C | T1 | T3 | T1 | T1 | T1 | 16¦09 | 14¦05 | 15¦05 | 15¦09
OFFICE | 1981 | 2005 | C | T1 | T3 | T1 | T1 | T1 | 16¦09 | 14¦05 | 15¦05 | 15¦09
OFFICE | 2006 | 2020 | C | T2 | T3 | T1 | T2 | T2 | 16¦09 | 14¦05 | 15¦05 | 15¦09
OFFICE | 2021 | 2030 | C | T3 | T3 | T2 | T3 | T2 | 16¦09 | 14¦05 | 15¦05 | 15¦09
OFFICE | 1300 | 1920 | R | T1 | T3 | T1 | T1 | T1 | 16¦09 | 14¦05 | 15¦05 | 15¦09
OFFICE | 1921 | 1970 | R | T1 | T3 | T1 | T1 | T1 | 16¦09 | 14¦05 | 15¦05 | 15¦09
OFFICE | 1971 | 1980 | R | T1 | T3 | T1 | T1 | T1 | 16¦09 | 14¦05 | 15¦05 | 15¦09
OFFICE | 1981 | 2005 | R | T1 | T3 | T1 | T1 | T1 | 16¦09 | 14¦05 | 15¦05 | 15¦09
OFFICE | 2006 | 2020 | R | T2 | T3 | T1 | T2 | T2 | 16¦09 | 14¦05 | 15¦05 | 15¦09
OFFICE | 2021 | 2030 | R | T3 | T3 | T2 | T3 | T2 | 16¦09 | 14¦05 | 15¦05 | 15¦09
RETAIL | 1300 | 1920 | C | T1 | T0 | T1 | T1 | T0 | 16¦09 | 14¦05 | 15¦05 | 15¦09
RETAIL | 1921 | 1970 | C | T1 | T3 | T1 | T1 | T1 | 16¦09 | 14¦05 | 15¦05 | 15¦09
RETAIL | 1971 | 1980 | C | T1 | T3 | T1 | T1 | T1 | 16¦09 | 14¦05 | 15¦05 | 15¦09
RETAIL | 1981 | 2005 | C | T1 | T3 | T1 | T1 | T1 | 16¦09 | 14¦05 | 15¦05 | 15¦09
RETAIL | 2006 | 2020 | C | T3 | T3 | T1 | T2 | T2 | 16¦09 | 14¦05 | 15¦05 | 15¦09
RETAIL | 2021 | 2030 | C | T3 | T3 | T2 | T3 | T2 | 16¦09 | 14¦05 | 15¦05 | 15¦09
RETAIL | 1300 | 1920 | R | T3 | T3 | T1 | T1 | T1 | 16¦09 | 14¦05 | 15¦05 | 15¦09
RETAIL | 1921 | 1970 | R | T3 | T3 | T1 | T1 | T1 | 16¦09 | 14¦05 | 15¦05 | 15¦09
RETAIL | 1971 | 1980 | R | T3 | T3 | T1 | T1 | T1 | 16¦09 | 14¦05 | 15¦05 | 15¦09
RETAIL | 1981 | 2005 | R | T3 | T3 | T1 | T1 | T1 | 16¦09 | 14¦05 | 15¦05 | 15¦09
RETAIL | 2006 | 2020 | R | T3 | T3 | T1 | T2 | T2 | 16¦09 | 14¦05 | 15¦05 | 15¦09
RETAIL | 2021 | 2030 | R | T3 | T3 | T2 | T3 | T2 | 16¦09 | 14¦05 | 15¦05 | 15¦09
FOODSTORE | 1300 | 1920 | C | T1 | T0 | T1 | T1 | T0 | 16¦09 | 14¦05 | 15¦05 | 15¦09
FOODSTORE | 1921 | 1970 | C | T1 | T3 | T1 | T1 | T1 | 16¦09 | 14¦05 | 15¦05 | 15¦09
FOODSTORE | 1971 | 1980 | C | T1 | T3 | T1 | T1 | T1 | 16¦09 | 14¦05 | 15¦05 | 15¦09
FOODSTORE | 1981 | 2005 | C | T1 | T3 | T1 | T1 | T1 | 16¦09 | 14¦05 | 15¦05 | 15¦09
FOODSTORE | 2006 | 2020 | C | T3 | T3 | T1 | T2 | T2 | 16¦09 | 14¦05 | 15¦05 | 15¦09
FOODSTORE | 2021 | 2030 | C | T3 | T3 | T2 | T3 | T2 | 16¦09 | 14¦05 | 15¦05 | 15¦09
FOODSTORE | 1300 | 1920 | R | T3 | T3 | T1 | T1 | T1 | 16¦09 | 14¦05 | 15¦05 | 15¦09
FOODSTORE | 1921 | 1970 | R | T3 | T3 | T1 | T1 | T1 | 16¦09 | 14¦05 | 15¦05 | 15¦09
FOODSTORE | 1971 | 1980 | R | T3 | T3 | T1 | T1 | T1 | 16¦09 | 14¦05 | 15¦05 | 15¦09
FOODSTORE | 1981 | 2005 | R | T3 | T3 | T1 | T1 | T1 | 16¦09 | 14¦05 | 15¦05 | 15¦09
FOODSTORE | 2006 | 2020 | R | T3 | T3 | T1 | T2 | T2 | 16¦09 | 14¦05 | 15¦05 | 15¦09
FOODSTORE | 2021 | 2030 | R | T3 | T3 | T2 | T3 | T2 | 16¦09 | 14¦05 | 15¦05 | 15¦09
RESTAURANT | 1300 | 1920 | C | T1 | T0 | T1 | T1 | T0 | 16¦09 | 14¦05 | 15¦05 | 15¦09
RESTAURANT | 1921 | 1970 | C | T1 | T3 | T1 | T1 | T1 | 16¦09 | 14¦05 | 15¦05 | 15¦09
RESTAURANT | 1971 | 1980 | C | T1 | T3 | T1 | T1 | T1 | 16¦09 | 14¦05 | 15¦05 | 15¦09
RESTAURANT | 1981 | 2005 | C | T1 | T3 | T1 | T1 | T1 | 16¦09 | 14¦05 | 15¦05 | 15¦09
RESTAURANT | 2006 | 2020 | C | T1 | T3 | T1 | T2 | T2 | 16¦09 | 14¦05 | 15¦05 | 15¦09
RESTAURANT | 2021 | 2030 | C | T1 | T3 | T2 | T3 | T2 | 16¦09 | 14¦05 | 15¦05 | 15¦09
RESTAURANT | 1300 | 1920 | R | T3 | T3 | T1 | T1 | T1 | 16¦09 | 14¦05 | 15¦05 | 15¦09
RESTAURANT | 1921 | 1970 | R | T3 | T3 | T1 | T1 | T1 | 16¦09 | 14¦05 | 15¦05 | 15¦09
RESTAURANT | 1971 | 1980 | R | T3 | T3 | T1 | T1 | T1 | 16¦09 | 14¦05 | 15¦05 | 15¦09
RESTAURANT | 1981 | 2005 | R | T3 | T3 | T1 | T1 | T1 | 16¦09 | 14¦05 | 15¦05 | 15¦09
RESTAURANT | 2006 | 2020 | R | T1 | T3 | T1 | T2 | T2 | 16¦09 | 14¦05 | 15¦05 | 15¦09
RESTAURANT | 2021 | 2030 | R | T1 | T3 | T2 | T3 | T2 | 16¦09 | 14¦05 | 15¦05 | 15¦09
INDUSTRIAL | 1300 | 1920 | C | T1 | T3 | T1 | T1 | T1 | 16¦09 | 14¦05 | 15¦05 | 15¦09
INDUSTRIAL | 1921 | 1970 | C | T1 | T3 | T1 | T1 | T1 | 16¦09 | 14¦05 | 15¦05 | 15¦09
INDUSTRIAL | 1971 | 1980 | C | T1 | T3 | T1 | T1 | T1 | 16¦09 | 14¦05 | 15¦05 | 15¦09
INDUSTRIAL | 1981 | 2005 | C | T1 | T3 | T1 | T1 | T1 | 16¦09 | 14¦05 | 15¦05 | 15¦09
INDUSTRIAL | 2006 | 2020 | C | T3 | T3 | T1 | T2 | T2 | 16¦09 | 14¦05 | 15¦05 | 15¦09
INDUSTRIAL | 2021 | 2030 | C | T3 | T3 | T2 | T3 | T2 | 16¦09 | 14¦05 | 15¦05 | 15¦09
INDUSTRIAL | 1300 | 1920 | R | T1 | T3 | T1 | T1 | T1 | 16¦09 | 14¦05 | 15¦05 | 15¦09
INDUSTRIAL | 1921 | 1970 | R | T1 | T3 | T1 | T1 | T1 | 16¦09 | 14¦05 | 15¦05 | 15¦09
INDUSTRIAL | 1971 | 1980 | R | T1 | T3 | T1 | T1 | T1 | 16¦09 | 14¦05 | 15¦05 | 15¦09
INDUSTRIAL | 1981 | 2005 | R | T1 | T3 | T1 | T1 | T1 | 16¦09 | 14¦05 | 15¦05 | 15¦09
INDUSTRIAL | 2006 | 2020 | R | T3 | T3 | T1 | T2 | T2 | 16¦09 | 14¦05 | 15¦05 | 15¦09
INDUSTRIAL | 2021 | 2030 | R | T3 | T3 | T2 | T3 | T2 | 16¦09 | 14¦05 | 15¦05 | 15¦09
SCHOOL | 1300 | 1920 | C | T1 | T0 | T1 | T1 | T0 | 16¦09 | 14¦05 | 15¦05 | 15¦09
SCHOOL | 1921 | 1970 | C | T1 | T3 | T1 | T1 | T1 | 16¦09 | 14¦05 | 15¦05 | 15¦09
SCHOOL | 1971 | 1980 | C | T1 | T3 | T1 | T1 | T1 | 16¦09 | 14¦05 | 15¦05 | 15¦09
SCHOOL | 1981 | 2005 | C | T1 | T3 | T1 | T1 | T1 | 16¦09 | 14¦05 | 15¦05 | 15¦09
SCHOOL | 2006 | 2020 | C | T3 | T3 | T1 | T2 | T2 | 16¦09 | 14¦05 | 15¦05 | 15¦09
SCHOOL | 2021 | 2030 | C | T3 | T3 | T2 | T3 | T2 | 16¦09 | 14¦05 | 15¦05 | 15¦09
SCHOOL | 1300 | 1920 | R | T1 | T3 | T1 | T1 | T1 | 16¦09 | 14¦05 | 15¦05 | 15¦09
SCHOOL | 1921 | 1970 | R | T1 | T3 | T1 | T1 | T1 | 16¦09 | 14¦05 | 15¦05 | 15¦09
SCHOOL | 1971 | 1980 | R | T1 | T3 | T1 | T1 | T1 | 16¦09 | 14¦05 | 15¦05 | 15¦09
SCHOOL | 1981 | 2005 | R | T3 | T3 | T1 | T1 | T1 | 16¦09 | 14¦05 | 15¦05 | 15¦09
SCHOOL | 2006 | 2020 | R | T3 | T3 | T1 | T2 | T2 | 16¦09 | 14¦05 | 15¦05 | 15¦09
SCHOOL | 2021 | 2030 | R | T3 | T3 | T2 | T3 | T2 | 16¦09 | 14¦05 | 15¦05 | 15¦09
HOSPITAL | 1300 | 1920 | C | T1 | T0 | T1 | T1 | T0 | 16¦09 | 14¦05 | 15¦05 | 15¦09
HOSPITAL | 1921 | 1970 | C | T1 | T3 | T1 | T1 | T1 | 16¦09 | 14¦05 | 15¦05 | 15¦09
HOSPITAL | 1971 | 1980 | C | T1 | T3 | T1 | T1 | T1 | 16¦09 | 14¦05 | 15¦05 | 15¦09
HOSPITAL | 1981 | 2005 | C | T1 | T3 | T1 | T1 | T1 | 16¦09 | 14¦05 | 15¦05 | 15¦09
HOSPITAL | 2006 | 2020 | C | T3 | T3 | T1 | T2 | T2 | 16¦09 | 14¦05 | 15¦05 | 15¦09
HOSPITAL | 2021 | 2030 | C | T3 | T3 | T2 | T3 | T2 | 16¦09 | 14¦05 | 15¦05 | 15¦09
HOSPITAL | 1300 | 1920 | R | T1 | T3 | T1 | T1 | T1 | 16¦09 | 14¦05 | 15¦05 | 15¦09
HOSPITAL | 1921 | 1970 | R | T1 | T3 | T1 | T1 | T1 | 16¦09 | 14¦05 | 15¦05 | 15¦09
HOSPITAL | 1971 | 1980 | R | T1 | T3 | T1 | T1 | T1 | 16¦09 | 14¦05 | 15¦05 | 15¦09
HOSPITAL | 1981 | 2005 | R | T3 | T3 | T1 | T1 | T1 | 16¦09 | 14¦05 | 15¦05 | 15¦09
HOSPITAL | 2006 | 2020 | R | T3 | T3 | T1 | T2 | T2 | 16¦09 | 14¦05 | 15¦05 | 15¦09
HOSPITAL | 2021 | 2030 | R | T3 | T3 | T2 | T3 | T2 | 16¦09 | 14¦05 | 15¦05 | 15¦09
GYM | 1300 | 1920 | C | T1 | T0 | T1 | T1 | T0 | 16¦09 | 14¦05 | 15¦05 | 15¦09
GYM | 1921 | 1970 | C | T1 | T3 | T1 | T1 | T1 | 16¦09 | 14¦05 | 15¦05 | 15¦09
GYM | 1971 | 1980 | C | T3 | T3 | T1 | T1 | T1 | 16¦09 | 14¦05 | 15¦05 | 15¦09
GYM | 1981 | 2005 | C | T3 | T3 | T1 | T1 | T1 | 16¦09 | 14¦05 | 15¦05 | 15¦09
GYM | 2006 | 2020 | C | T3 | T3 | T1 | T2 | T2 | 16¦09 | 14¦05 | 15¦05 | 15¦09
GYM | 2021 | 2030 | C | T3 | T3 | T2 | T3 | T2 | 16¦09 | 14¦05 | 15¦05 | 15¦09
GYM | 1300 | 1920 | R | T3 | T3 | T1 | T1 | T1 | 16¦09 | 14¦05 | 15¦05 | 15¦09
GYM | 1921 | 1970 | R | T3 | T3 | T1 | T1 | T1 | 16¦09 | 14¦05 | 15¦05 | 15¦09
GYM | 1971 | 1980 | R | T3 | T3 | T1 | T1 | T1 | 16¦09 | 14¦05 | 15¦05 | 15¦09
GYM | 1981 | 2005 | R | T3 | T3 | T1 | T1 | T1 | 16¦09 | 14¦05 | 15¦05 | 15¦09
GYM | 2006 | 2020 | R | T3 | T3 | T1 | T2 | T2 | 16¦09 | 14¦05 | 15¦05 | 15¦09
GYM | 2021 | 2030 | R | T3 | T3 | T2 | T3 | T2 | 16¦09 | 14¦05 | 15¦05 | 15¦09
SWIMMING | 1300 | 1920 | C | T1 | T0 | T1 | T1 | T0 | 16¦09 | 14¦05 | 15¦05 | 15¦09
SWIMMING | 1921 | 1970 | C | T1 | T0 | T1 | T1 | T1 | 16¦09 | 14¦05 | 15¦05 | 15¦09
SWIMMING | 1971 | 1980 | C | T1 | T0 | T1 | T1 | T1 | 16¦09 | 14¦05 | 15¦05 | 15¦09
SWIMMING | 1981 | 2005 | C | T1 | T0 | T1 | T1 | T1 | 16¦09 | 14¦05 | 15¦05 | 15¦09
SWIMMING | 2006 | 2020 | C | T4 | T0 | T1 | T2 | T2 | 16¦09 | 14¦05 | 15¦05 | 15¦09
SWIMMING | 2021 | 2030 | C | T4 | T0 | T2 | T3 | T2 | 16¦09 | 14¦05 | 15¦05 | 15¦09
SWIMMING | 1300 | 1920 | R | T1 | T0 | T1 | T1 | T1 | 16¦09 | 14¦05 | 15¦05 | 15¦09
SWIMMING | 1921 | 1970 | R | T1 | T0 | T1 | T1 | T1 | 16¦09 | 14¦05 | 15¦05 | 15¦09
SWIMMING | 1971 | 1980 | R | T1 | T0 | T1 | T1 | T1 | 16¦09 | 14¦05 | 15¦05 | 15¦09
SWIMMING | 1981 | 2005 | R | T1 | T0 | T1 | T1 | T1 | 16¦09 | 14¦05 | 15¦05 | 15¦09
SWIMMING | 2006 | 2020 | R | T4 | T0 | T1 | T2 | T2 | 16¦09 | 14¦05 | 15¦05 | 15¦09
SWIMMING | 2021 | 2030 | R | T4 | T0 | T2 | T3 | T2 | 16¦09 | 14¦05 | 15¦05 | 15¦09
SERVERROOM | 1300 | 1920 | C | T0 | T3 | T1 | T1 | T1 | 16¦09 | 14¦05 | 15¦05 | 15¦09
SERVERROOM | 1921 | 1970 | C | T0 | T3 | T1 | T1 | T1 | 16¦09 | 14¦05 | 15¦05 | 15¦09
SERVERROOM | 1971 | 1980 | C | T0 | T3 | T1 | T1 | T1 | 16¦09 | 14¦05 | 15¦05 | 15¦09
SERVERROOM | 1981 | 2005 | C | T0 | T3 | T1 | T1 | T1 | 16¦09 | 14¦05 | 15¦05 | 15¦09
SERVERROOM | 2006 | 2020 | C | T0 | T3 | T1 | T2 | T2 | 16¦09 | 14¦05 | 15¦05 | 15¦09
SERVERROOM | 2021 | 2030 | C | T0 | T3 | T2 | T3 | T2 | 16¦09 | 14¦05 | 15¦05 | 15¦09
SERVERROOM | 1300 | 1920 | R | T0 | T3 | T1 | T1 | T1 | 16¦09 | 14¦05 | 15¦05 | 15¦09
SERVERROOM | 1921 | 1970 | R | T0 | T3 | T1 | T1 | T1 | 16¦09 | 14¦05 | 15¦05 | 15¦09
SERVERROOM | 1971 | 1980 | R | T0 | T3 | T1 | T1 | T1 | 16¦09 | 14¦05 | 15¦05 | 15¦09
SERVERROOM | 1981 | 2005 | R | T0 | T3 | T1 | T1 | T1 | 16¦09 | 14¦05 | 15¦05 | 15¦09
SERVERROOM | 2006 | 2020 | R | T0 | T3 | T1 | T2 | T2 | 16¦09 | 14¦05 | 15¦05 | 15¦09
SERVERROOM | 2021 | 2030 | R | T0 | T3 | T2 | T3 | T2 | 16¦09 | 14¦05 | 15¦05 | 15¦09
PARKING | 1300 | 1920 | C | T0 | T0 | T0 | T1 | T1 | 16¦09 | 14¦05 | 15¦05 | 15¦09
PARKING | 1921 | 1970 | C | T0 | T0 | T0 | T1 | T1 | 16¦09 | 14¦05 | 15¦05 | 15¦09
PARKING | 1971 | 1980 | C | T0 | T0 | T0 | T1 | T1 | 16¦09 | 14¦05 | 15¦05 | 15¦09
PARKING | 1981 | 2005 | C | T0 | T0 | T0 | T1 | T1 | 16¦09 | 14¦05 | 15¦05 | 15¦09
PARKING | 2006 | 2020 | C | T0 | T0 | T0 | T1 | T1 | 16¦09 | 14¦05 | 15¦05 | 15¦09
PARKING | 2021 | 2030 | C | T0 | T0 | T0 | T1 | T1 | 16¦09 | 14¦05 | 15¦05 | 15¦09
PARKING | 1300 | 1920 | R | T0 | T0 | T0 | T1 | T1 | 16¦09 | 14¦05 | 15¦05 | 15¦09
PARKING | 1921 | 1970 | R | T0 | T0 | T0 | T1 | T1 | 16¦09 | 14¦05 | 15¦05 | 15¦09
PARKING | 1971 | 1980 | R | T0 | T0 | T0 | T1 | T1 | 16¦09 | 14¦05 | 15¦05 | 15¦09
PARKING | 1981 | 2005 | R | T0 | T0 | T0 | T1 | T1 | 16¦09 | 14¦05 | 15¦05 | 15¦09
PARKING | 2006 | 2020 | R | T0 | T0 | T0 | T1 | T1 | 16¦09 | 14¦05 | 15¦05 | 15¦09
PARKING | 2021 | 2030 | R | T0 | T0 | T0 | T1 | T1 | 16¦09 | 14¦05 | 15¦05 | 15¦09
COOLROOM | 1300 | 1920 | C | T0 | T3 | T1 | T1 | T1 | 16¦09 | 14¦05 | 15¦05 | 15¦09
COOLROOM | 1921 | 1970 | C | T0 | T3 | T1 | T1 | T1 | 16¦09 | 14¦05 | 15¦05 | 15¦09
COOLROOM | 1971 | 1980 | C | T0 | T3 | T1 | T1 | T1 | 16¦09 | 14¦05 | 15¦05 | 15¦09
COOLROOM | 1981 | 2005 | C | T0 | T3 | T1 | T1 | T1 | 16¦09 | 14¦05 | 15¦05 | 15¦09
COOLROOM | 2006 | 2020 | C | T0 | T3 | T1 | T2 | T1 | 16¦09 | 14¦05 | 15¦05 | 15¦09
COOLROOM | 2021 | 2030 | C | T0 | T3 | T2 | T3 | T1 | 16¦09 | 14¦05 | 15¦05 | 15¦09
COOLROOM | 1300 | 1920 | R | T0 | T3 | T1 | T1 | T1 | 16¦09 | 14¦05 | 15¦05 | 15¦09
COOLROOM | 1921 | 1970 | R | T0 | T3 | T1 | T1 | T1 | 16¦09 | 14¦05 | 15¦05 | 15¦09
COOLROOM | 1971 | 1980 | R | T0 | T3 | T1 | T1 | T1 | 16¦09 | 14¦05 | 15¦05 | 15¦09
COOLROOM | 1981 | 2005 | R | T0 | T3 | T1 | T1 | T1 | 16¦09 | 14¦05 | 15¦05 | 15¦09
COOLROOM | 2006 | 2020 | R | T0 | T3 | T1 | T2 | T1 | 16¦09 | 14¦05 | 15¦05 | 15¦09
COOLROOM | 2021 | 2030 | R | T0 | T3 | T2 | T3 | T1 | 16¦09 | 14¦05 | 15¦05 | 15¦09
LAB | 1300 | 1920 | C | T1 | T0 | T1 | T1 | T1 | 16¦09 | 14¦05 | 15¦05 | 15¦09
LAB | 1921 | 1970 | C | T1 | T3 | T1 | T1 | T1 | 16¦09 | 14¦05 | 15¦05 | 15¦09
LAB | 1971 | 1980 | C | T1 | T3 | T1 | T1 | T1 | 16¦09 | 14¦05 | 15¦05 | 15¦09
LAB | 1981 | 2005 | C | T1 | T3 | T1 | T1 | T1 | 16¦09 | 14¦05 | 15¦05 | 15¦09
LAB | 2006 | 2020 | C | T3 | T3 | T1 | T2 | T2 | 16¦09 | 14¦05 | 15¦05 | 15¦09
LAB | 2021 | 2030 | C | T3 | T3 | T2 | T3 | T2 | 16¦09 | 14¦05 | 15¦05 | 15¦09
LAB | 1300 | 1920 | R | T1 | T3 | T1 | T1 | T1 | 16¦09 | 14¦05 | 15¦05 | 15¦09
LAB | 1921 | 1970 | R | T1 | T3 | T1 | T1 | T1 | 16¦09 | 14¦05 | 15¦05 | 15¦09
LAB | 1971 | 1980 | R | T1 | T3 | T1 | T1 | T1 | 16¦09 | 14¦05 | 15¦05 | 15¦09
LAB | 1981 | 2005 | R | T1 | T3 | T1 | T1 | T1 | 16¦09 | 14¦05 | 15¦05 | 15¦09
LAB | 2006 | 2020 | R | T3 | T3 | T1 | T2 | T2 | 16¦09 | 14¦05 | 15¦05 | 15¦09
LAB | 2021 | 2030 | R | T3 | T3 | T2 | T3 | T2 | 16¦09 | 14¦05 | 15¦05 | 15¦09
MUSEUM | 1300 | 1920 | C | T1 | T0 | T1 | T1 | T0 | 16¦09 | 14¦05 | 15¦05 | 15¦09
MUSEUM | 1921 | 1970 | C | T1 | T3 | T1 | T1 | T1 | 16¦09 | 14¦05 | 15¦05 | 15¦09
MUSEUM | 1971 | 1980 | C | T1 | T3 | T1 | T1 | T1 | 16¦09 | 14¦05 | 15¦05 | 15¦09
MUSEUM | 1981 | 2005 | C | T1 | T3 | T1 | T1 | T1 | 16¦09 | 14¦05 | 15¦05 | 15¦09
MUSEUM | 2006 | 2020 | C | T3 | T3 | T2 | T2 | T2 | 16¦09 | 14¦05 | 15¦05 | 15¦09
MUSEUM | 2021 | 2030 | C | T3 | T3 | T3 | T3 | T2 | 16¦09 | 14¦05 | 15¦05 | 15¦09
MUSEUM | 1300 | 1920 | R | T1 | T3 | T1 | T1 | T1 | 16¦09 | 14¦05 | 15¦05 | 15¦09
MUSEUM | 1921 | 1970 | R | T1 | T3 | T1 | T1 | T1 | 16¦09 | 14¦05 | 15¦05 | 15¦09
MUSEUM | 1971 | 1980 | R | T1 | T3 | T1 | T1 | T1 | 16¦09 | 14¦05 | 15¦05 | 15¦09
MUSEUM | 1981 | 2005 | R | T3 | T3 | T1 | T1 | T1 | 16¦09 | 14¦05 | 15¦05 | 15¦09
MUSEUM | 2006 | 2020 | R | T3 | T3 | T3 | T2 | T2 | 16¦09 | 14¦05 | 15¦05 | 15¦09
MUSEUM | 2021 | 2030 | R | T3 | T3 | T3 | T3 | T2 | 16¦09 | 14¦05 | 15¦05 | 15¦09
LIBRARY | 1300 | 1920 | C | T1 | T0 | T1 | T1 | T0 | 16¦09 | 14¦05 | 15¦05 | 15¦09
LIBRARY | 1921 | 1970 | C | T1 | T3 | T1 | T1 | T1 | 16¦09 | 14¦05 | 15¦05 | 15¦09
LIBRARY | 1971 | 1980 | C | T1 | T3 | T1 | T1 | T1 | 16¦09 | 14¦05 | 15¦05 | 15¦09
LIBRARY | 1981 | 2005 | C | T1 | T3 | T1 | T1 | T1 | 16¦09 | 14¦05 | 15¦05 | 15¦09
LIBRARY | 2006 | 2020 | C | T3 | T3 | T1 | T2 | T2 | 16¦09 | 14¦05 | 15¦05 | 15¦09
LIBRARY | 2021 | 2030 | C | T3 | T3 | T2 | T3 | T2 | 16¦09 | 14¦05 | 15¦05 | 15¦09
LIBRARY | 1300 | 1920 | R | T1 | T3 | T1 | T1 | T1 | 16¦09 | 14¦05 | 15¦05 | 15¦09
LIBRARY | 1921 | 1970 | R | T1 | T3 | T1 | T1 | T1 | 16¦09 | 14¦05 | 15¦05 | 15¦09
LIBRARY | 1971 | 1980 | R | T1 | T3 | T1 | T1 | T1 | 16¦09 | 14¦05 | 15¦05 | 15¦09
LIBRARY | 1981 | 2005 | R | T3 | T3 | T1 | T1 | T1 | 16¦09 | 14¦05 | 15¦05 | 15¦09
LIBRARY | 2006 | 2020 | R | T3 | T3 | T1 | T2 | T2 | 16¦09 | 14¦05 | 15¦05 | 15¦09
LIBRARY | 2021 | 2030 | R | T3 | T3 | T2 | T3 | T2 | 16¦09 | 14¦05 | 15¦05 | 15¦09
UNIVERSITY | 1300 | 1920 | C | T1 | T0 | T1 | T1 | T0 | 16¦09 | 14¦05 | 15¦05 | 15¦09
UNIVERSITY | 1921 | 1970 | C | T1 | T3 | T1 | T1 | T1 | 16¦09 | 14¦05 | 15¦05 | 15¦09
UNIVERSITY | 1971 | 1980 | C | T1 | T3 | T1 | T1 | T1 | 16¦09 | 14¦05 | 15¦05 | 15¦09
UNIVERSITY | 1981 | 2005 | C | T1 | T3 | T1 | T1 | T1 | 16¦09 | 14¦05 | 15¦05 | 15¦09
UNIVERSITY | 2006 | 2020 | C | T3 | T3 | T1 | T2 | T2 | 16¦09 | 14¦05 | 15¦05 | 15¦09
UNIVERSITY | 2021 | 2030 | C | T3 | T3 | T2 | T3 | T2 | 16¦09 | 14¦05 | 15¦05 | 15¦09
UNIVERSITY | 1300 | 1920 | R | T1 | T3 | T1 | T1 | T1 | 16¦09 | 14¦05 | 15¦05 | 15¦09
UNIVERSITY | 1921 | 1970 | R | T1 | T3 | T1 | T1 | T1 | 16¦09 | 14¦05 | 15¦05 | 15¦09
UNIVERSITY | 1971 | 1980 | R | T1 | T3 | T1 | T1 | T1 | 16¦09 | 14¦05 | 15¦05 | 15¦09
UNIVERSITY | 1981 | 2005 | R | T3 | T3 | T1 | T1 | T1 | 16¦09 | 14¦05 | 15¦05 | 15¦09
UNIVERSITY | 2006 | 2020 | R | T3 | T3 | T1 | T2 | T2 | 16¦09 | 14¦05 | 15¦05 | 15¦09
UNIVERSITY | 2021 | 2030 | R | T3 | T3 | T2 | T3 | T2 | 16¦09 | 14¦05 | 15¦05 | 15¦09

## INDOOR_COMFORT
Code | Tcs_set_C | Ths_set_C | Tcs_setb_C | Ths_setb_C | Ve_lpspax | RH_min_pc | RH_max_pc
MULTI_RES | 26 | 21 | 28 | 18 | 8.3333 | 30 | 60
SINGLE_RES | 26 | 21 | 28 | 18 | 8.3333 | 30 | 60
HOTEL | 26 | 21 | 28 | 21 | 10 | 30 | 60
OFFICE | 26 | 21 | 28 | 12 | 10 | 30 | 60
RETAIL | 26 | 20 | 28 | 12 | 8.3333 | 30 | 60
FOODSTORE | 26 | 20 | 28 | 12 | 8.3333 | 30 | 60
RESTAURANT | 26 | 21 | 28 | 12 | 10 | 30 | 70
INDUSTRIAL | 30 | 18 | 32 | 12 | 41.6667 | 30 | 70
SCHOOL | 26 | 21 | 28 | 12 | 6.9444 | 30 | 60
HOSPITAL | 26 | 22 | 28 | 21 | 10 | 30 | 60
GYM | 26 | 18 | 28 | 12 | 25 | 30 | 70
SWIMMING | 30 | 24 | 32 | 12 | 10 | 30 | 70
SERVERROOM | 26 | 18 | 28 | 12 | 36 | 30 | 60
PARKING | 28 | 18 | 28 | 12 | 0 | 30 | 70
COOLROOM | 2 | 2 | 2 | -18 | 0 | 30 | 70
LAB | 26 | 21 | 28 | 12 | 83.3333 | 30 | 60
MUSEUM | 26 | 21 | 28 | 12 | 10 | 30 | 60
LIBRARY | 26 | 21 | 28 | 12 | 10 | 40 | 60
UNIVERSITY | 26 | 21 | 28 | 12 | 8.3333 | 30 | 60

## INTERNAL_LOADS
Code | Occ_m2pax | Qs_Wpax | X_ghpax | Ea_Wm2 | El_Wm2 | Epro_Wm2 | Ed_Wm2 | Vww_lpdpax | Vw_lpdpax | Qcre_Wm2 | Qhpro_Wm2 | Qcpro_Wm2
MULTI_RES | 30 | 70 | 80 | 8 | 2.7 | 0 | 0 | 35 | 140 | 0 | 0 | 0
SINGLE_RES | 50 | 70 | 80 | 8 | 2.7 | 0 | 0 | 40 | 160 | 0 | 0 | 0
HOTEL | 15 | 70 | 80 | 8 | 2.7 | 0 | 0 | 40 | 160 | 0 | 0 | 0
OFFICE | 14 | 70 | 80 | 7 | 15.9 | 0 | 0 | 3 | 60 | 0 | 0 | 0
RETAIL | 8 | 70 | 80 | 2 | 33.3 | 0 | 0 | 2 | 30 | 0 | 0 | 0
FOODSTORE | 8 | 70 | 80 | 2 | 21.3 | 0 | 0 | 2 | 30 | 10 | 0 | 0
RESTAURANT | 2 | 70 | 80 | 2 | 6.9 | 0 | 0 | 15 | 45 | 0 | 0 | 0
INDUSTRIAL | 15 | 90 | 170 | 10 | 10.8 | 16.5 | 0 | 3 | 60 | 0 | 150 | 0
SCHOOL | 3 | 70 | 80 | 4 | 14 | 0 | 0 | 2 | 30 | 0 | 0 | 0
HOSPITAL | 9.28 | 70 | 80 | 12.99 | 10.998 | 0 | 0 | 25.8 | 103.2 | 0 | 16 | 0
GYM | 10 | 120 | 280 | 2 | 9.9 | 0 | 0 | 60 | 180 | 0 | 0 | 0
SWIMMING | 10 | 70 | 80 | 2 | 11.3 | 0 | 0 | 120 | 360 | 0 | 0 | 0
SERVERROOM | 0 | 70 | 0 | 0 | 6.6 | 0 | 100 | 0 | 0 | 0 | 0 | 0
PARKING | 0 | 35 | 0 | 1 | 2.9 | 0 | 0 | 0 | 0 | 0 | 0 | 0
COOLROOM | 0 | 70 | 0 | 0 | 5.7 | 0 | 0 | 0 | 0 | 100 | 0 | 0
LAB | 15 | 70 | 80 | 20 | 16.2 | 16.5 | 0 | 3 | 60 | 0 | 0 | 0
MUSEUM | 3 | 70 | 80 | 7 | 10.8 | 0 | 0 | 2 | 30 | 0 | 0 | 0
LIBRARY | 5 | 70 | 80 | 2 | 6.9 | 0 | 0 | 0 | 0 | 0 | 0 | 0
UNIVERSITY | 10 | 70 | 80 | 4 | 12.5 | 0 | 0 | 2 | 30 | 0 | 0 | 0

## EMISSION_INTENSITY
building_use | year_start | year_end | standard | W_e_ag_kgm2 | W_e_bg_kgm2 | W_i_ag_kgm2 | W_i_bg_kgm2 | Win_kgm2 | F_i_kgm2 | F_e_kgm2 | R_kgm2 | Tech_kgm2 | Exca_kgm2 | Mobi_kgm2 | Reference
MULTI_RES | 1300 | 1920 | C | 57 | 57 | 39 | 32 | 47 | 64 | 39 | 29 | 32 | 135 | 16 | SIA2040: Residential (current values: Top-Down Method)
MULTI_RES | 1921 | 1970 | C | 34 | 34 | 32 | 20 | 62 | 113 | 113 | 57 | 32 | 135 | 16 | SIA2040: Residential (current values: Top-Down Method)
MULTI_RES | 1971 | 1980 | C | 36 | 35 | 34 | 21 | 123 | 110 | 113 | 113 | 32 | 135 | 16 | SIA2040: Residential (current values: Top-Down Method)
MULTI_RES | 1981 | 2005 | C | 57 | 71 | 34 | 21 | 69 | 91 | 104 | 113 | 32 | 135 | 16 | SIA2040: Residential (current values: Top-Down Method)
MULTI_RES | 2006 | 2020 | C | 112 | 188 | 73 | 16 | 85 | 75 | 180 | 78 | 32 | 135 | 16 | SIA2040: Residential (current values: Top-Down Method)
MULTI_RES | 2021 | 2030 | C | 112 | 188 | 73 | 16 | 85 | 75 | 180 | 78 | 32 | 135 | 16 | SIA2040: Residential (current values: Top-Down Method)
MULTI_RES | 1300 | 1920 | R | 0 | 0 | 0 | 0 | 0 | 0 | 0 | 0 | 5 | 0 | 16 | SIA2040: Residential (current values: Top-Down Method)
MULTI_RES | 1921 | 1970 | R | 7 | 7 | 3 | 3 | 62 | 5 | 5 | 10 | 5 | 0 | 16 | SIA2040: Residential (current values: Top-Down Method)
MULTI_RES | 1971 | 1980 | R | 7 | 7 | 2 | 2 | 123 | 5 | 11 | 9 | 5 | 0 | 16 | SIA2040: Residential (current values: Top-Down Method)
MULTI_RES | 1981 | 2005 | R | 12 | 26 | 3 | 3 | 69 | 7 | 23 | 24 | 5 | 0 | 16 | SIA2040: Residential (current values: Top-Down Method)
MULTI_RES | 2006 | 2020 | R | 38 | 52 | 6 | 6 | 85 | 8 | 44 | 47 | 5 | 0 | 16 | SIA2040: Residential (current values: Top-Down Method)
MULTI_RES | 2021 | 2030 | R | 38 | 52 | 6 | 6 | 85 | 8 | 44 | 47 | 5 | 0 | 16 | SIA2040: Residential (current values: Top-Down Method)
SINGLE_RES | 1300 | 1920 | C | 39 | 39 | 32 | 26 | 47 | 51 | 39 | 23 | 32 | 135 | 16 | SIA2040: Residential (current values: Top-Down Method)
SINGLE_RES | 1921 | 1970 | C | 25 | 25 | 23 | 15 | 62 | 95 | 95 | 34 | 32 | 135 | 16 | SIA2040: Residential (current values: Top-Down Method)
SINGLE_RES | 1971 | 1980 | C | 30 | 29 | 28 | 21 | 96 | 92 | 95 | 95 | 32 | 135 | 16 | SIA2040: Residential (current values: Top-Down Method)
SINGLE_RES | 1981 | 2005 | C | 88 | 102 | 34 | 21 | 79 | 73 | 104 | 56 | 32 | 135 | 16 | SIA2040: Residential (current values: Top-Down Method)
SINGLE_RES | 2006 | 2020 | C | 112 | 188 | 73 | 16 | 85 | 75 | 180 | 78 | 32 | 135 | 16 | SIA2040: Residential (current values: Top-Down Method)
SINGLE_RES | 2021 | 2030 | C | 112 | 188 | 73 | 16 | 85 | 75 | 180 | 78 | 32 | 135 | 16 | SIA2040: Residential (current values: Top-Down Method)
SINGLE_RES | 1300 | 1920 | R | 0 | 0 | 0 | 0 | 0 | 0 | 0 | 0 | 5 | 0 | 16 | SIA2040: Residential (current values: Top-Down Method)
SINGLE_RES | 1921 | 1970 | R | 7 | 7 | 3 | 3 | 62 | 5 | 5 | 3 | 5 | 0 | 16 | SIA2040: Residential (current values: Top-Down Method)
SINGLE_RES | 1971 | 1980 | R | 7 | 7 | 2 | 2 | 96 | 9 | 11 | 9 | 5 | 0 | 16 | SIA2040: Residential (current values: Top-Down Method)
SINGLE_RES | 1981 | 2005 | R | 12 | 26 | 3 | 3 | 79 | 7 | 23 | 24 | 5 | 0 | 16 | SIA2040: Residential (current values: Top-Down Method)
SINGLE_RES | 2006 | 2020 | R | 38 | 52 | 6 | 6 | 85 | 8 | 44 | 47 | 5 | 0 | 16 | SIA2040: Residential (current values: Top-Down Method)
SINGLE_RES | 2021 | 2030 | R | 38 | 52 | 6 | 6 | 85 | 8 | 44 | 47 | 5 | 0 | 16 | SIA2040: Residential (current values: Top-Down Method)
HOTEL | 1300 | 1920 | C | 57 | 57 | 39 | 32 | 47 | 64 | 39 | 29 | 32 | 135 | 35 | Arealentwicklung: Hotel
HOTEL | 1921 | 1970 | C | 34 | 34 | 32 | 20 | 62 | 113 | 113 | 57 | 32 | 135 | 35 | Arealentwicklung: Hotel
HOTEL | 1971 | 1980 | C | 36 | 35 | 34 | 21 | 123 | 110 | 113 | 113 | 32 | 135 | 35 | Arealentwicklung: Hotel
HOTEL | 1981 | 2005 | C | 57 | 71 | 34 | 21 | 69 | 91 | 104 | 113 | 32 | 135 | 35 | Arealentwicklung: Hotel
HOTEL | 2006 | 2020 | C | 112 | 188 | 73 | 16 | 85 | 75 | 180 | 78 | 32 | 135 | 35 | Arealentwicklung: Hotel
HOTEL | 2021 | 2030 | C | 112 | 188 | 73 | 16 | 85 | 75 | 180 | 78 | 32 | 135 | 35 | Arealentwicklung: Hotel
HOTEL | 1300 | 1920 | R | 0 | 0 | 0 | 0 | 0 | 0 | 0 | 0 | 5 | 0 | 35 | Arealentwicklung: Hotel
HOTEL | 1921 | 1970 | R | 7 | 7 | 3 | 3 | 62 | 5 | 5 | 10 | 5 | 0 | 35 | Arealentwicklung: Hotel
HOTEL | 1971 | 1980 | R | 7 | 7 | 2 | 2 | 123 | 5 | 11 | 9 | 5 | 0 | 35 | Arealentwicklung: Hotel
HOTEL | 1981 | 2005 | R | 12 | 26 | 3 | 3 | 69 | 7 | 23 | 24 | 5 | 0 | 35 | Arealentwicklung: Hotel
HOTEL | 2006 | 2020 | R | 38 | 52 | 6 | 6 | 85 | 8 | 44 | 47 | 5 | 0 | 35 | Arealentwicklung: Hotel
HOTEL | 2021 | 2030 | R | 38 | 52 | 6 | 6 | 85 | 8 | 44 | 47 | 5 | 0 | 35 | Arealentwicklung: Hotel
OFFICE | 1300 | 1920 | C | 57 | 57 | 39 | 32 | 47 | 64 | 39 | 29 | 47 | 135 | 39.9 | SIA2040: Office (current values: Top-Down Method)
OFFICE | 1921 | 1970 | C | 31 | 31 | 26 | 17 | 62 | 106 | 106 | 57 | 47 | 135 | 39.9 | SIA2040: Office (current values: Top-Down Method)
OFFICE | 1971 | 1980 | C | 36 | 35 | 34 | 21 | 62 | 110 | 113 | 114 | 47 | 135 | 39.9 | SIA2040: Office (current values: Top-Down Method)
OFFICE | 1981 | 2005 | C | 57 | 71 | 34 | 21 | 69 | 91 | 104 | 113 | 47 | 135 | 39.9 | SIA2040: Office (current values: Top-Down Method)
OFFICE | 2006 | 2020 | C | 112 | 162 | 73 | 20 | 85 | 75 | 161 | 165 | 47 | 135 | 39.9 | SIA2040: Office (current values: Top-Down Method)
OFFICE | 2021 | 2030 | C | 112 | 162 | 73 | 20 | 85 | 75 | 161 | 165 | 47 | 135 | 39.9 | SIA2040: Office (current values: Top-Down Method)
OFFICE | 1300 | 1920 | R | 0 | 0 | 0 | 0 | 0 | 0 | 0 | 0 | 7 | 0 | 39.9 | SIA2040: Office (current values: Top-Down Method)
OFFICE | 1921 | 1970 | R | 7 | 7 | 3 | 3 | 62 | 5 | 5 | 10 | 7 | 0 | 39.9 | SIA2040: Office (current values: Top-Down Method)
OFFICE | 1971 | 1980 | R | 7 | 7 | 2 | 2 | 62 | 5 | 11 | 9 | 7 | 0 | 39.9 | SIA2040: Office (current values: Top-Down Method)
OFFICE | 1981 | 2005 | R | 12 | 26 | 3 | 3 | 69 | 7 | 23 | 24 | 7 | 0 | 39.9 | SIA2040: Office (current values: Top-Down Method)
OFFICE | 2006 | 2020 | R | 35 | 49 | 5 | 5 | 85 | 8 | 44 | 47 | 7 | 0 | 39.9 | SIA2040: Office (current values: Top-Down Method)
OFFICE | 2021 | 2030 | R | 35 | 49 | 5 | 5 | 85 | 8 | 44 | 47 | 7 | 0 | 39.9 | SIA2040: Office (current values: Top-Down Method)
RETAIL | 1300 | 1920 | C | 57 | 57 | 39 | 32 | 47 | 64 | 39 | 29 | 47 | 135 | 90 | Arealentwicklung: Commercial - store
RETAIL | 1921 | 1970 | C | 31 | 31 | 26 | 17 | 62 | 106 | 106 | 57 | 47 | 135 | 90 | Arealentwicklung: Commercial - store
RETAIL | 1971 | 1980 | C | 77 | 75 | 67 | 32 | 123 | 110 | 115 | 131 | 47 | 135 | 90 | Arealentwicklung: Commercial - store
RETAIL | 1981 | 2005 | C | 50 | 54 | 47 | 6 | 76 | 92 | 126 | 85 | 47 | 135 | 90 | Arealentwicklung: Commercial - store
RETAIL | 2006 | 2020 | C | 99 | 144 | 73 | 20 | 85 | 79 | 148 | 132 | 47 | 135 | 90 | Arealentwicklung: Commercial - store
RETAIL | 2021 | 2030 | C | 99 | 144 | 73 | 20 | 85 | 79 | 148 | 132 | 47 | 135 | 90 | Arealentwicklung: Commercial - store
RETAIL | 1300 | 1920 | R | 0 | 0 | 0 | 0 | 0 | 0 | 0 | 0 | 7 | 0 | 90 | Arealentwicklung: Commercial - store
RETAIL | 1921 | 1970 | R | 7 | 7 | 3 | 3 | 62 | 5 | 5 | 10 | 7 | 0 | 90 | Arealentwicklung: Commercial - store
RETAIL | 1971 | 1980 | R | 10 | 10 | 5 | 5 | 123 | 9 | 13 | 9 | 7 | 0 | 90 | Arealentwicklung: Commercial - store
RETAIL | 1981 | 2005 | R | 8 | 22 | 4 | 2 | 76 | 6 | 22 | 24 | 7 | 0 | 90 | Arealentwicklung: Commercial - store
RETAIL | 2006 | 2020 | R | 31 | 46 | 2 | 2 | 85 | 7 | 42 | 43 | 7 | 0 | 90 | Arealentwicklung: Commercial - store
RETAIL | 2021 | 2030 | R | 31 | 46 | 2 | 2 | 85 | 7 | 42 | 43 | 7 | 0 | 90 | Arealentwicklung: Commercial - store
FOODSTORE | 1300 | 1920 | C | 39 | 39 | 32 | 26 | 47 | 51 | 39 | 23 | 47 | 135 | 80 | Arealentwicklung: Commercial - supermarket
FOODSTORE | 1921 | 1970 | C | 31 | 31 | 26 | 17 | 62 | 106 | 106 | 57 | 47 | 135 | 80 | Arealentwicklung: Commercial - supermarket
FOODSTORE | 1971 | 1980 | C | 77 | 75 | 67 | 32 | 123 | 110 | 115 | 131 | 47 | 135 | 80 | Arealentwicklung: Commercial - supermarket
FOODSTORE | 1981 | 2005 | C | 52 | 59 | 43 | 11 | 74 | 92 | 120 | 93 | 47 | 135 | 80 | Arealentwicklung: Commercial - supermarket
FOODSTORE | 2006 | 2020 | C | 99 | 144 | 73 | 20 | 85 | 79 | 148 | 132 | 47 | 135 | 80 | Arealentwicklung: Commercial - supermarket
FOODSTORE | 2021 | 2030 | C | 99 | 144 | 73 | 20 | 85 | 79 | 148 | 132 | 47 | 135 | 80 | Arealentwicklung: Commercial - supermarket
FOODSTORE | 1300 | 1920 | R | 0 | 0 | 0 | 0 | 0 | 0 | 0 | 0 | 7 | 0 | 80 | Arealentwicklung: Commercial - supermarket
FOODSTORE | 1921 | 1970 | R | 7 | 7 | 3 | 3 | 62 | 5 | 5 | 10 | 7 | 0 | 80 | Arealentwicklung: Commercial - supermarket
FOODSTORE | 1971 | 1980 | R | 10 | 10 | 5 | 5 | 123 | 9 | 13 | 9 | 7 | 0 | 80 | Arealentwicklung: Commercial - supermarket
FOODSTORE | 1981 | 2005 | R | 8 | 22 | 4 | 2 | 74 | 6 | 22 | 24 | 7 | 0 | 80 | Arealentwicklung: Commercial - supermarket
FOODSTORE | 2006 | 2020 | R | 31 | 46 | 2 | 2 | 85 | 7 | 42 | 43 | 7 | 0 | 80 | Arealentwicklung: Commercial - supermarket
FOODSTORE | 2021 | 2030 | R | 31 | 46 | 2 | 2 | 85 | 7 | 42 | 43 | 7 | 0 | 80 | Arealentwicklung: Commercial - supermarket
RESTAURANT | 1300 | 1920 | C | 39 | 39 | 32 | 26 | 47 | 51 | 39 | 23 | 47 | 135 | 120 | Arealentwicklung: Restaurant
RESTAURANT | 1921 | 1970 | C | 31 | 31 | 26 | 17 | 62 | 106 | 106 | 57 | 47 | 135 | 120 | Arealentwicklung: Restaurant
RESTAURANT | 1971 | 1980 | C | 77 | 75 | 67 | 32 | 123 | 110 | 115 | 131 | 47 | 135 | 120 | Arealentwicklung: Restaurant
RESTAURANT | 1981 | 2005 | C | 69 | 84 | 34 | 21 | 73 | 84 | 104 | 90 | 47 | 135 | 120 | Arealentwicklung: Restaurant
RESTAURANT | 2006 | 2020 | C | 99 | 144 | 73 | 20 | 85 | 79 | 148 | 132 | 47 | 135 | 120 | Arealentwicklung: Restaurant
RESTAURANT | 2021 | 2030 | C | 99 | 144 | 73 | 20 | 85 | 79 | 148 | 132 | 47 | 135 | 120 | Arealentwicklung: Restaurant
RESTAURANT | 1300 | 1920 | R | 0 | 0 | 0 | 0 | 0 | 0 | 0 | 0 | 7 | 0 | 120 | Arealentwicklung: Restaurant
RESTAURANT | 1921 | 1970 | R | 7 | 7 | 3 | 3 | 62 | 5 | 5 | 10 | 7 | 0 | 120 | Arealentwicklung: Restaurant
RESTAURANT | 1971 | 1980 | R | 10 | 10 | 5 | 5 | 123 | 9 | 13 | 9 | 7 | 0 | 120 | Arealentwicklung: Restaurant
RESTAURANT | 1981 | 2005 | R | 12 | 26 | 3 | 3 | 73 | 7 | 23 | 24 | 7 | 0 | 120 | Arealentwicklung: Restaurant
RESTAURANT | 2006 | 2020 | R | 31 | 46 | 2 | 2 | 85 | 7 | 42 | 43 | 7 | 0 | 120 | Arealentwicklung: Restaurant
RESTAURANT | 2021 | 2030 | R | 31 | 46 | 2 | 2 | 85 | 7 | 42 | 43 | 7 | 0 | 120 | Arealentwicklung: Restaurant
INDUSTRIAL | 1300 | 1920 | C | 77 | 77 | 51 | 0 | 47 | 81 | 62 | 94 | 47 | 135 | 118.4 | Inducity: Siemens Areal
INDUSTRIAL | 1921 | 1970 | C | 43 | 43 | 42 | 0 | 62 | 118 | 118 | 115 | 47 | 135 | 118.4 | Inducity: Siemens Areal
INDUSTRIAL | 1971 | 1980 | C | 71 | 71 | 67 | 0 | 123 | 108 | 110 | 126 | 47 | 135 | 118.4 | Inducity: Siemens Areal
INDUSTRIAL | 1981 | 2005 | C | 47 | 47 | 52 | 0 | 79 | 92 | 136 | 73 | 47 | 135 | 118.4 | Inducity: Siemens Areal
INDUSTRIAL | 2006 | 2020 | C | 67 | 147 | 52 | 20 | 85 | 90 | 136 | 99 | 47 | 135 | 118.4 | Inducity: Siemens Areal
INDUSTRIAL | 2021 | 2030 | C | 67 | 147 | 52 | 20 | 85 | 90 | 136 | 99 | 47 | 135 | 118.4 | Inducity: Siemens Areal
INDUSTRIAL | 1300 | 1920 | R | 0 | 0 | 0 | 0 | 0 | 0 | 0 | 0 | 7 | 0 | 118.4 | Inducity: Siemens Areal
INDUSTRIAL | 1921 | 1970 | R | 5 | 5 | 3 | 0 | 31 | 3 | 3 | 8 | 7 | 0 | 118.4 | Inducity: Siemens Areal
INDUSTRIAL | 1971 | 1980 | R | 5 | 5 | 5 | 0 | 123 | 4 | 10 | 4 | 7 | 0 | 118.4 | Inducity: Siemens Areal
INDUSTRIAL | 1981 | 2005 | R | 8 | 22 | 4 | 0 | 79 | 4 | 21 | 24 | 7 | 0 | 118.4 | Inducity: Siemens Areal
INDUSTRIAL | 2006 | 2020 | R | 26 | 40 | 4 | 0 | 85 | 4 | 31 | 50 | 7 | 0 | 118.4 | Inducity: Siemens Areal
INDUSTRIAL | 2021 | 2030 | R | 26 | 40 | 4 | 0 | 85 | 4 | 31 | 50 | 7 | 0 | 118.4 | Inducity: Siemens Areal
SCHOOL | 1300 | 1920 | C | 57 | 57 | 39 | 32 | 47 | 64 | 39 | 29 | 47 | 135 | 8.4 | SIA2040: School (current values: Top-Down Method)
SCHOOL | 1921 | 1970 | C | 31 | 31 | 26 | 17 | 62 | 106 | 106 | 57 | 47 | 135 | 8.4 | SIA2040: School (current values: Top-Down Method)
SCHOOL | 1971 | 1980 | C | 36 | 35 | 34 | 21 | 62 | 110 | 113 | 114 | 47 | 135 | 8.4 | SIA2040: School (current values: Top-Down Method)
SCHOOL | 1981 | 2005 | C | 57 | 71 | 34 | 21 | 69 | 91 | 104 | 113 | 47 | 135 | 8.4 | SIA2040: School (current values: Top-Down Method)
SCHOOL | 2006 | 2020 | C | 112 | 162 | 73 | 20 | 85 | 75 | 161 | 165 | 47 | 135 | 8.4 | SIA2040: School (current values: Top-Down Method)
SCHOOL | 2021 | 2030 | C | 112 | 162 | 73 | 20 | 85 | 75 | 161 | 165 | 47 | 135 | 8.4 | SIA2040: School (current values: Top-Down Method)
SCHOOL | 1300 | 1920 | R | 0 | 0 | 0 | 0 | 0 | 0 | 0 | 0 | 7 | 0 | 8.4 | SIA2040: School (current values: Top-Down Method)
SCHOOL | 1921 | 1970 | R | 7 | 7 | 3 | 3 | 62 | 5 | 5 | 10 | 7 | 0 | 8.4 | SIA2040: School (current values: Top-Down Method)
SCHOOL | 1971 | 1980 | R | 7 | 7 | 2 | 2 | 62 | 5 | 11 | 9 | 7 | 0 | 8.4 | SIA2040: School (current values: Top-Down Method)
SCHOOL | 1981 | 2005 | R | 12 | 26 | 3 | 3 | 69 | 7 | 23 | 24 | 7 | 0 | 8.4 | SIA2040: School (current values: Top-Down Method)
SCHOOL | 2006 | 2020 | R | 35 | 49 | 5 | 5 | 85 | 8 | 44 | 47 | 7 | 0 | 8.4 | SIA2040: School (current values: Top-Down Method)
SCHOOL | 2021 | 2030 | R | 35 | 49 | 5 | 5 | 85 | 8 | 44 | 47 | 7 | 0 | 8.4 | SIA2040: School (current values: Top-Down Method)
HOSPITAL | 1300 | 1920 | C | 57 | 57 | 39 | 32 | 47 | 64 | 39 | 29 | 47 | 135 | 35 | Assumed: same as hotels
HOSPITAL | 1921 | 1970 | C | 34 | 34 | 32 | 20 | 62 | 113 | 113 | 57 | 47 | 135 | 35 | Assumed: same as hotels
HOSPITAL | 1971 | 1980 | C | 36 | 35 | 34 | 21 | 123 | 110 | 113 | 113 | 47 | 135 | 35 | Assumed: same as hotels
HOSPITAL | 1981 | 2005 | C | 57 | 71 | 34 | 21 | 69 | 91 | 104 | 113 | 47 | 135 | 35 | Assumed: same as hotels
HOSPITAL | 2006 | 2020 | C | 99 | 144 | 73 | 20 | 85 | 79 | 148 | 132 | 47 | 135 | 35 | Assumed: same as hotels
HOSPITAL | 2021 | 2030 | C | 99 | 144 | 73 | 20 | 85 | 79 | 148 | 132 | 47 | 135 | 35 | Assumed: same as hotels
HOSPITAL | 1300 | 1920 | R | 0 | 0 | 0 | 0 | 0 | 0 | 0 | 0 | 7 | 0 | 35 | Assumed: same as hotels
HOSPITAL | 1921 | 1970 | R | 7 | 7 | 3 | 3 | 62 | 5 | 5 | 10 | 7 | 0 | 35 | Assumed: same as hotels
HOSPITAL | 1971 | 1980 | R | 7 | 7 | 2 | 2 | 123 | 5 | 11 | 9 | 7 | 0 | 35 | Assumed: same as hotels
HOSPITAL | 1981 | 2005 | R | 12 | 26 | 3 | 3 | 69 | 7 | 23 | 24 | 7 | 0 | 35 | Assumed: same as hotels
HOSPITAL | 2006 | 2020 | R | 38 | 52 | 6 | 6 | 85 | 8 | 44 | 47 | 7 | 0 | 35 | Assumed: same as hotels
HOSPITAL | 2021 | 2030 | R | 38 | 52 | 6 | 6 | 85 | 8 | 44 | 47 | 7 | 0 | 35 | Assumed: same as hotels
GYM | 1300 | 1920 | C | 57 | 57 | 39 | 32 | 47 | 64 | 39 | 29 | 47 | 135 | 90 | Assumed: same as retail
GYM | 1921 | 1970 | C | 31 | 31 | 26 | 17 | 62 | 106 | 106 | 57 | 47 | 135 | 90 | Assumed: same as retail
GYM | 1971 | 1980 | C | 77 | 75 | 67 | 32 | 123 | 110 | 115 | 131 | 47 | 135 | 90 | Assumed: same as retail
GYM | 1981 | 2005 | C | 50 | 54 | 47 | 6 | 76 | 92 | 126 | 85 | 47 | 135 | 90 | Assumed: same as retail
GYM | 2006 | 2020 | C | 99 | 144 | 73 | 20 | 85 | 79 | 148 | 132 | 47 | 135 | 90 | Assumed: same as retail
GYM | 2021 | 2030 | C | 99 | 144 | 73 | 20 | 85 | 79 | 148 | 132 | 47 | 135 | 90 | Assumed: same as retail
GYM | 1300 | 1920 | R | 0 | 0 | 0 | 0 | 0 | 0 | 0 | 0 | 7 | 0 | 90 | Assumed: same as retail
GYM | 1921 | 1970 | R | 7 | 7 | 3 | 3 | 62 | 5 | 5 | 10 | 7 | 0 | 90 | Assumed: same as retail
GYM | 1971 | 1980 | R | 10 | 10 | 5 | 5 | 123 | 9 | 13 | 9 | 7 | 0 | 90 | Assumed: same as retail
GYM | 1981 | 2005 | R | 8 | 22 | 4 | 2 | 76 | 6 | 22 | 24 | 7 | 0 | 90 | Assumed: same as retail
GYM | 2006 | 2020 | R | 26 | 40 | 4 | 4 | 85 | 4 | 31 | 50 | 7 | 0 | 90 | Assumed: same as retail
GYM | 2021 | 2030 | R | 26 | 40 | 4 | 4 | 85 | 4 | 31 | 50 | 7 | 0 | 90 | Assumed: same as retail
SWIMMING | 1300 | 1920 | C | 57 | 57 | 39 | 32 | 47 | 64 | 39 | 29 | 47 | 135 | 90 | Assumed: same as retail
SWIMMING | 1921 | 1970 | C | 31 | 31 | 26 | 17 | 62 | 106 | 106 | 57 | 47 | 135 | 90 | Assumed: same as retail
SWIMMING | 1971 | 1980 | C | 77 | 75 | 67 | 32 | 123 | 110 | 115 | 131 | 47 | 135 | 90 | Assumed: same as retail
SWIMMING | 1981 | 2005 | C | 50 | 54 | 47 | 6 | 76 | 92 | 126 | 85 | 47 | 135 | 90 | Assumed: same as retail
SWIMMING | 2006 | 2020 | C | 67 | 147 | 52 | 20 | 85 | 90 | 136 | 99 | 47 | 135 | 90 | Assumed: same as retail
SWIMMING | 2021 | 2030 | C | 67 | 147 | 52 | 20 | 85 | 90 | 136 | 99 | 47 | 135 | 90 | Assumed: same as retail
SWIMMING | 1300 | 1920 | R | 0 | 0 | 0 | 0 | 0 | 0 | 0 | 0 | 7 | 0 | 90 | Assumed: same as retail
SWIMMING | 1921 | 1970 | R | 7 | 7 | 3 | 3 | 62 | 5 | 5 | 10 | 7 | 0 | 90 | Assumed: same as retail
SWIMMING | 1971 | 1980 | R | 10 | 10 | 5 | 5 | 123 | 9 | 13 | 9 | 7 | 0 | 90 | Assumed: same as retail
SWIMMING | 1981 | 2005 | R | 8 | 22 | 4 | 2 | 76 | 6 | 22 | 24 | 7 | 0 | 90 | Assumed: same as retail
SWIMMING | 2006 | 2020 | R | 26 | 40 | 4 | 4 | 85 | 4 | 31 | 50 | 7 | 0 | 90 | Assumed: same as retail
SWIMMING | 2021 | 2030 | R | 26 | 40 | 4 | 4 | 85 | 4 | 31 | 50 | 7 | 0 | 90 | Assumed: same as retail
SERVERROOM | 1300 | 1920 | C | 57 | 57 | 39 | 32 | 47 | 64 | 39 | 29 | 47 | 135 | 0 | Assumed negligible
SERVERROOM | 1921 | 1970 | C | 31 | 31 | 26 | 17 | 62 | 106 | 106 | 57 | 47 | 135 | 0 | Assumed negligible
SERVERROOM | 1971 | 1980 | C | 36 | 35 | 34 | 21 | 62 | 110 | 113 | 114 | 47 | 135 | 0 | Assumed negligible
SERVERROOM | 1981 | 2005 | C | 50 | 54 | 47 | 6 | 76 | 92 | 126 | 85 | 47 | 135 | 0 | Assumed negligible
SERVERROOM | 2006 | 2020 | C | 67 | 147 | 52 | 20 | 85 | 90 | 136 | 99 | 47 | 135 | 0 | Assumed negligible
SERVERROOM | 2021 | 2030 | C | 67 | 147 | 52 | 20 | 85 | 90 | 136 | 99 | 47 | 135 | 0 | Assumed negligible
SERVERROOM | 1300 | 1920 | R | 0 | 0 | 0 | 0 | 0 | 0 | 0 | 0 | 7 | 0 | 0 | Assumed negligible
SERVERROOM | 1921 | 1970 | R | 7 | 7 | 3 | 3 | 62 | 5 | 5 | 10 | 7 | 0 | 0 | Assumed negligible
SERVERROOM | 1971 | 1980 | R | 7 | 7 | 2 | 2 | 62 | 5 | 11 | 9 | 7 | 0 | 0 | Assumed negligible
SERVERROOM | 1981 | 2005 | R | 8 | 22 | 4 | 2 | 76 | 6 | 22 | 24 | 7 | 0 | 0 | Assumed negligible
SERVERROOM | 2006 | 2020 | R | 31 | 46 | 2 | 2 | 85 | 7 | 42 | 43 | 7 | 0 | 0 | Assumed negligible
SERVERROOM | 2021 | 2030 | R | 31 | 46 | 2 | 2 | 85 | 7 | 42 | 43 | 7 | 0 | 0 | Assumed negligible
PARKING | 1300 | 1920 | C | 77 | 77 | 51 | 0 | 47 | 81 | 62 | 94 | 15 | 135 | 0 | Assumed: already accounted for in other uses
PARKING | 1921 | 1970 | C | 43 | 43 | 42 | 0 | 62 | 118 | 118 | 115 | 15 | 135 | 0 | Assumed: already accounted for in other uses
PARKING | 1971 | 1980 | C | 71 | 71 | 67 | 0 | 123 | 108 | 110 | 126 | 15 | 135 | 0 | Assumed: already accounted for in other uses
PARKING | 1981 | 2005 | C | 47 | 47 | 52 | 0 | 79 | 92 | 136 | 73 | 15 | 135 | 0 | Assumed: already accounted for in other uses
PARKING | 2006 | 2020 | C | 67 | 108 | 52 | 0 | 85 | 90 | 136 | 99 | 15 | 135 | 0 | Assumed: already accounted for in other uses
PARKING | 2021 | 2030 | C | 67 | 108 | 52 | 0 | 85 | 90 | 136 | 99 | 15 | 135 | 0 | Assumed: already accounted for in other uses
PARKING | 1300 | 1920 | R | 0 | 0 | 0 | 0 | 0 | 0 | 0 | 0 | 2 | 0 | 0 | Assumed: already accounted for in other uses
PARKING | 1921 | 1970 | R | 5 | 5 | 3 | 0 | 31 | 3 | 3 | 8 | 2 | 0 | 0 | Assumed: already accounted for in other uses
PARKING | 1971 | 1980 | R | 5 | 5 | 5 | 0 | 123 | 4 | 10 | 4 | 2 | 0 | 0 | Assumed: already accounted for in other uses
PARKING | 1981 | 2005 | R | 8 | 22 | 4 | 0 | 79 | 4 | 21 | 24 | 2 | 0 | 0 | Assumed: already accounted for in other uses
PARKING | 2006 | 2020 | R | 26 | 40 | 4 | 0 | 85 | 4 | 31 | 50 | 2 | 0 | 0 | Assumed: already accounted for in other uses
PARKING | 2021 | 2030 | R | 26 | 40 | 4 | 0 | 85 | 4 | 31 | 50 | 2 | 0 | 0 | Assumed: already accounted for in other uses
COOLROOM | 1300 | 1920 | C | 77 | 77 | 51 | 0 | 47 | 81 | 62 | 94 | 47 | 135 | 0 | Assumed negligible
COOLROOM | 1921 | 1970 | C | 31 | 31 | 26 | 17 | 62 | 106 | 106 | 57 | 47 | 135 | 0 | Assumed negligible
COOLROOM | 1971 | 1980 | C | 77 | 75 | 67 | 32 | 123 | 110 | 115 | 131 | 47 | 135 | 0 | Assumed negligible
COOLROOM | 1981 | 2005 | C | 50 | 54 | 47 | 6 | 76 | 92 | 126 | 85 | 47 | 135 | 0 | Assumed negligible
COOLROOM | 2006 | 2020 | C | 99 | 144 | 73 | 20 | 85 | 79 | 148 | 132 | 47 | 135 | 0 | Assumed negligible
COOLROOM | 2021 | 2030 | C | 99 | 144 | 73 | 20 | 85 | 79 | 148 | 132 | 47 | 135 | 0 | Assumed negligible
COOLROOM | 1300 | 1920 | R | 0 | 0 | 0 | 0 | 0 | 0 | 0 | 0 | 7 | 0 | 0 | Assumed negligible
COOLROOM | 1921 | 1970 | R | 7 | 7 | 3 | 3 | 62 | 5 | 5 | 10 | 7 | 0 | 0 | Assumed negligible
COOLROOM | 1971 | 1980 | R | 10 | 10 | 5 | 5 | 123 | 9 | 13 | 9 | 7 | 0 | 0 | Assumed negligible
COOLROOM | 1981 | 2005 | R | 8 | 22 | 4 | 2 | 76 | 6 | 22 | 24 | 7 | 0 | 0 | Assumed negligible
COOLROOM | 2006 | 2020 | R | 31 | 46 | 2 | 2 | 85 | 7 | 42 | 43 | 7 | 0 | 0 | Assumed negligible
COOLROOM | 2021 | 2030 | R | 31 | 46 | 2 | 2 | 85 | 7 | 42 | 43 | 7 | 0 | 0 | Assumed negligible
LAB | 1300 | 1920 | C | 57 | 57 | 39 | 32 | 47 | 64 | 39 | 29 | 47 | 135 | 39.9 | Assumed: same as OFFICE
LAB | 1921 | 1970 | C | 31 | 31 | 26 | 17 | 62 | 106 | 106 | 57 | 47 | 135 | 39.9 | Assumed: same as OFFICE
LAB | 1971 | 1980 | C | 36 | 35 | 34 | 21 | 62 | 110 | 113 | 114 | 47 | 135 | 39.9 | Assumed: same as OFFICE
LAB | 1981 | 2005 | C | 57 | 71 | 34 | 21 | 69 | 91 | 104 | 113 | 47 | 135 | 39.9 | Assumed: same as OFFICE
LAB | 2006 | 2020 | C | 112 | 162 | 73 | 20 | 85 | 75 | 161 | 165 | 47 | 135 | 39.9 | Assumed: same as OFFICE
LAB | 2021 | 2030 | C | 112 | 162 | 73 | 20 | 85 | 75 | 161 | 165 | 47 | 135 | 39.9 | Assumed: same as OFFICE
LAB | 1300 | 1920 | R | 0 | 0 | 0 | 0 | 0 | 0 | 0 | 0 | 7 | 0 | 39.9 | Assumed: same as OFFICE
LAB | 1921 | 1970 | R | 7 | 7 | 3 | 3 | 62 | 5 | 5 | 10 | 7 | 0 | 39.9 | Assumed: same as OFFICE
LAB | 1971 | 1980 | R | 7 | 7 | 2 | 2 | 62 | 5 | 11 | 9 | 7 | 0 | 39.9 | Assumed: same as OFFICE
LAB | 1981 | 2005 | R | 12 | 26 | 3 | 3 | 69 | 7 | 23 | 24 | 7 | 0 | 39.9 | Assumed: same as OFFICE
LAB | 2006 | 2020 | R | 35 | 49 | 5 | 5 | 85 | 8 | 44 | 47 | 7 | 0 | 39.9 | Assumed: same as OFFICE
LAB | 2021 | 2030 | R | 35 | 49 | 5 | 5 | 85 | 8 | 44 | 47 | 7 | 0 | 39.9 | Assumed: same as OFFICE
MUSEUM | 1300 | 1920 | C | 57 | 57 | 39 | 32 | 47 | 64 | 39 | 29 | 47 | 135 | 90 | Assumed: same as RETAIL
MUSEUM | 1921 | 1970 | C | 34 | 34 | 32 | 20 | 62 | 113 | 113 | 57 | 47 | 135 | 90 | Assumed: same as RETAIL
MUSEUM | 1971 | 1980 | C | 36 | 35 | 34 | 21 | 123 | 110 | 113 | 113 | 47 | 135 | 90 | Assumed: same as RETAIL
MUSEUM | 1981 | 2005 | C | 57 | 71 | 34 | 21 | 69 | 91 | 104 | 113 | 47 | 135 | 90 | Assumed: same as RETAIL
MUSEUM | 2006 | 2020 | C | 99 | 144 | 73 | 20 | 85 | 79 | 148 | 132 | 47 | 135 | 90 | Assumed: same as RETAIL
MUSEUM | 2021 | 2030 | C | 99 | 144 | 73 | 20 | 85 | 79 | 148 | 132 | 47 | 135 | 90 | Assumed: same as RETAIL
MUSEUM | 1300 | 1920 | R | 0 | 0 | 0 | 0 | 0 | 0 | 0 | 0 | 7 | 0 | 90 | Assumed: same as RETAIL
MUSEUM | 1921 | 1970 | R | 7 | 7 | 3 | 3 | 62 | 5 | 5 | 10 | 7 | 0 | 90 | Assumed: same as RETAIL
MUSEUM | 1971 | 1980 | R | 7 | 7 | 2 | 2 | 123 | 5 | 11 | 9 | 7 | 0 | 90 | Assumed: same as RETAIL
MUSEUM | 1981 | 2005 | R | 12 | 26 | 3 | 3 | 69 | 7 | 23 | 24 | 7 | 0 | 90 | Assumed: same as RETAIL
MUSEUM | 2006 | 2020 | R | 38 | 52 | 6 | 6 | 85 | 8 | 44 | 47 | 7 | 0 | 90 | Assumed: same as RETAIL
MUSEUM | 2021 | 2030 | R | 38 | 52 | 6 | 6 | 85 | 8 | 44 | 47 | 7 | 0 | 90 | Assumed: same as RETAIL
LIBRARY | 1300 | 1920 | C | 57 | 57 | 39 | 32 | 47 | 64 | 39 | 29 | 47 | 135 | 8.4 | Assumed: same as SCHOOL
LIBRARY | 1921 | 1970 | C | 31 | 31 | 26 | 17 | 62 | 106 | 106 | 57 | 47 | 135 | 8.4 | Assumed: same as SCHOOL
LIBRARY | 1971 | 1980 | C | 36 | 35 | 34 | 21 | 62 | 110 | 113 | 114 | 47 | 135 | 8.4 | Assumed: same as SCHOOL
LIBRARY | 1981 | 2005 | C | 57 | 71 | 34 | 21 | 69 | 91 | 104 | 113 | 47 | 135 | 8.4 | Assumed: same as SCHOOL
LIBRARY | 2006 | 2020 | C | 112 | 162 | 73 | 20 | 85 | 75 | 161 | 165 | 47 | 135 | 8.4 | Assumed: same as SCHOOL
LIBRARY | 2021 | 2030 | C | 112 | 162 | 73 | 20 | 85 | 75 | 161 | 165 | 47 | 135 | 8.4 | Assumed: same as SCHOOL
LIBRARY | 1300 | 1920 | R | 0 | 0 | 0 | 0 | 0 | 0 | 0 | 0 | 7 | 0 | 8.4 | Assumed: same as SCHOOL
LIBRARY | 1921 | 1970 | R | 7 | 7 | 3 | 3 | 62 | 5 | 5 | 10 | 7 | 0 | 8.4 | Assumed: same as SCHOOL
LIBRARY | 1971 | 1980 | R | 7 | 7 | 2 | 2 | 62 | 5 | 11 | 9 | 7 | 0 | 8.4 | Assumed: same as SCHOOL
LIBRARY | 1981 | 2005 | R | 12 | 26 | 3 | 3 | 69 | 7 | 23 | 24 | 7 | 0 | 8.4 | Assumed: same as SCHOOL
LIBRARY | 2006 | 2020 | R | 35 | 49 | 5 | 5 | 85 | 8 | 44 | 47 | 7 | 0 | 8.4 | Assumed: same as SCHOOL
LIBRARY | 2021 | 2030 | R | 35 | 49 | 5 | 5 | 85 | 8 | 44 | 47 | 7 | 0 | 8.4 | Assumed: same as SCHOOL