## HEATING
Description | code | feedstock | scale | efficiency | CAPEX_USD2015kW | LT_yr | O&M_% | IR_% | reference
none | SUPPLY_HEATING_AS0 | NONE | NONE | 0 | 0 | 20 | 1 | 5 | educated guess
oil-fired boiler | SUPPLY_HEATING_AS1 | OIL | BUILDING | 0.8 | 493 | 20 | 1 | 5 | Connolly et al. (2013). Costs in the EU boiler <25 kW)
coal-fired furnace | SUPPLY_HEATING_AS2 | COAL | BUILDING | 0.6 | 367 | 20 | 1 | 5 | Connolly et al. (2013). Costs in the EU boiler <25 kW)
natural gas-fired boiler | SUPPLY_HEATING_AS3 | NATURALGAS | BUILDING | 0.8 | 645 | 20 | 1 | 5 | Connolly et al. (2013). Costs in the EU boiler <25 kW)
electrical boiler | SUPPLY_HEATING_AS4 | GRID | BUILDING | 0.9 | 200 | 20 | 1 | 5 | educated guess
wood-furnace | SUPPLY_HEATING_AS5 | WOOD | BUILDING | 0.6 | 200 | 20 | 1 | 5 | educated guess
heatpump - soil/water | SUPPLY_HEATING_AS6 | GRID | BUILDING | 4 | 200 | 20 | 1 | 5 | educated guess
heatpump - air/air | SUPPLY_HEATING_AS7 | GRID | BUILDING | 2.7 | 200 | 20 | 1 | 5 | educated guess
heatpump - water/water | SUPPLY_HEATING_AS8 | GRID | BUILDING | 3 | 200 | 20 | 1 | 5 | educated guess
district heating - natural gas-fired boiler | SUPPLY_HEATING_AS9 | NATURALGAS | DISTRICT | 0.6 | 100 | 20 | 1 | 5 | educated guess
district heating - heatpump - soil/water | SUPPLY_HEATING_AS10 | GRID | DISTRICT | 0.6 | 100 | 20 | 1 | 5 | educated guess
district heating - heat pump - water/water | SUPPLY_HEATING_AS11 | GRID | DISTRICT | 2.7 | 100 | 20 | 1 | 5 | educated guess
Note on A6: Jimeno Fonseca: All values + 15% of vertailverluste not included in th original factors. In order to trasnform from useful to final energy

## HOT_WATER
Description | code | feedstock | scale | efficiency | CAPEX_USD2015kW | LT_yr | O&M_% | IR_% | reference
none | SUPPLY_HOTWATER_AS0 | NONE | NONE | 0 | 0 | 20 | 1 | 5 | educated guess
oil-fired boiler | SUPPLY_HOTWATER_AS1 | OIL | BUILDING | 0.8 | 493 | 20 | 1 | 5 | Connolly et al. (2013). Costs in the EU boiler <25 kW)
coal-fired furnace | SUPPLY_HOTWATER_AS2 | COAL | BUILDING | 0.6 | 367 | 20 | 1 | 5 | Connolly et al. (2013). Costs in the EU boiler <25 kW)
natural gas-fired boiler | SUPPLY_HOTWATER_AS3 | NATURALGAS | BUILDING | 0.8 | 645 | 20 | 1 | 5 | Connolly et al. (2013). Costs in the EU boiler <25 kW)
electrical boiler | SUPPLY_HOTWATER_AS4 | GRID | BUILDING | 0.9 | 167 | 5 | 1 | 5 | Asuming 2000 USD for a 12kW boiler
wood-furnace | SUPPLY_HOTWATER_AS5 | WOOD | BUILDING | 0.6 | 200 | 20 | 1 | 5 | educated guess
heatpump - soil/water | SUPPLY_HOTWATER_AS6 | GRID | BUILDING | 4 | 200 | 20 | 1 | 5 | educated guess
heatpump - air/air | SUPPLY_HOTWATER_AS7 | GRID | BUILDING | 2.7 | 200 | 20 | 1 | 5 | educated guess
heatpump - water/water | SUPPLY_HOTWATER_AS8 | GRID | BUILDING | 3 | 200 | 20 | 1 | 5 | educated guess
district heating - natural gas-fired boiler | SUPPLY_HOTWATER_AS9 | NATURALGAS | DISTRICT | 0.6 | 100 | 20 | 1 | 5 | educated guess
district heating - heatpump - soil/water | SUPPLY_HOTWATER_AS10 | GRID | DISTRICT | 0.6 | 100 | 20 | 1 | 5 | educated guess
district heating - heat pump - water/water | SUPPLY_HOTWATER_AS11 | GRID | DISTRICT | 2.7 | 100 | 20 | 1 | 5 | educated guess
Note on A6: Jimeno Fonseca: All values + 15% of vertailverluste not included in th original factors. In order to trasnform from useful to final energy

## COOLING
Description | code | system | feedstock | scale | efficiency | CAPEX_USD2015kW | LT_yr | O&M_% | IR_% | reference
none | SUPPLY_COOLING_AS0 | NONE | NONE | NONE | 0 | 0 | 20 | 1 | 5 | educated guess
heatpump - air/air | SUPPLY_COOLING_AS1 | COOLING | GRID | BUILDING | 2.7 | 200 | 20 | 1 | 5 | educated guess
heatpump - water/water | SUPPLY_COOLING_AS2 | COOLING | GRID | BUILDING | 3 | 200 | 20 | 1 | 5 | educated guess
district cooling - Lakewater/water | SUPPLY_COOLING_AS3 | COOLING | GRID | DISTRICT | 3.2 | 200 | 20 | 1 | 5 | educated guess
district cooling - air/air | SUPPLY_COOLING_AS4 | COOLING | GRID | DISTRICT | 2.8 | 200 | 20 | 1 | 5 | educated guess

## ELECTRICITY
Description | code | feedstock | scale | efficiency | CAPEX_USD2015kW | LT_yr | O&M_% | IR_% | reference
none | SUPPLY_ELECTRICITY_AS0 | NONE | NONE | 0 | 0 | 20 | 1 | 5 | educated guess
Swiss consumer energy mix | SUPPLY_ELECTRICITY_AS1 | GRID | CITY | 0.99 | 1 | 20 | 1 | 5 | educated guess

## ELECTRICITY_PV
Description | code | component | area_pv | reference
none | SUPPLY_ELECTRICITY_PV_AS0 | NONE | 0 | educated guess
20 m2 Fotovoltaic installation Moncrytalline | SUPPLY_ELECTRICITY_PV_AS1 | PV1 | 20 | educated guess