## DHW
Description | code | source_dhw | scale_dhw | eff_dhw
none | T0 | NONE | NONE | 0
oil-fired boiler | T1 | OIL | BUILDING | 0.8
coal-fired furnace | T2 | COAL | BUILDING | 0.6
natural gas-fired boiler | T3 | NATURALGAS | BUILDING | 0.8
electrical boiler | T4 | GRID | BUILDING | 0.9
wood-furnace | T5 | WOOD | BUILDING | 0.6
heatpump - soil/water | T6 | GRID | BUILDING | 4
solar collector | T7 | SOLAR | BUILDING | 0.7
heatpump - air/air (COP 2.7) | T8 | GRID | BUILDING | 2.7
heatpump - water/water | T9 | GRID | BUILDING | 3
bio gas-fired boiler | T21 | BIOGAS | BUILDING | 0.8
district heating - gas-fired boiler | T10 | NATURALGAS | DISTRICT | 0.6
district heating - heatpump soil/water | T11 | GRID | DISTRICT | 0.6
district heating - oil | T12 | OIL | DISTRICT | 0.6
district heating - other CHP | T13 | NATURALGAS | DISTRICT | 0.6
district heating heat pump - water/water | T18 | GRID | DISTRICT | 0.6
district heating Kerichtverbrennung CHP | T19 | WASTE | DISTRICT | 0.6
ETH network (district heating 43%, heat pump - water/water 28%, heat pump - waste heat 18%, heat recovery 11%) | T20 | GRID | DISTRICT | 7
Note on A6: Jimeno Fonseca: All values + 15% of vertailverluste not included in th original factors. In order to trasnform from useful to final energy

## HEATING
Description | code | source_hs | scale_hs | eff_hs
none | T0 | NONE | NONE | 0
oil-fired boiler | T1 | OIL | BUILDING | 0.8
coal-fired furnace | T2 | COAL | BUILDING | 0.6
natural gas-fired boiler | T3 | NATURALGAS | BUILDING | 0.8
electrical boiler | T4 | GRID | BUILDING | 0.9
wood-furnace | T5 | WOOD | BUILDING | 0.6
heatpump - soil/water | T6 | GRID | BUILDING | 4
solar collector | T7 | SOLAR | BUILDING | 0.7
heatpump - air/air (COP 2.7) | T8 | GRID | BUILDING | 2.7
heatpump - water/water | T9 | GRID | BUILDING | 3
bio gas-fired boiler | T21 | BIOGAS | BUILDING | 0.8
district heating - gas-fired boiler | T10 | NATURALGAS | DISTRICT | 0.6
district heating - heatpump soil/water | T11 | GRID | DISTRICT | 0.6
district heating - oil | T12 | OIL | DISTRICT | 0.6
district heating - other CHP | T13 | NATURALGAS | DISTRICT | 0.6
district heating heat pump - water/water | T18 | GRID | DISTRICT | 0.6
district heating Kerichtverbrennung CHP | T19 | WASTE | DISTRICT | 0.6
ETH network (district heating 43%, heat pump - water/water 28%, heat pump - waste heat 18%, heat recovery 11%) | T20 | GRID | DISTRICT | 7
Note on A6: Jimeno Fonseca: All values + 15% of vertailverluste not included in th original factors. In order to trasnform from useful to final energy

## COOLING
Description | code | source_cs | scale_cs | eff_cs
None | T0 | NONE | NONE | 0
heatpump - air-air | T2 | GRID | BUILDING | 2.7
heatpump - Water/water | T3 | GRID | BUILDING | 3
district cooling network - Lakewater/water | T4 | GRID | DISTRICT | 3.2
district cooling network - air-air | T5 | GRID | DISTRICT | 2.8

## ELECTRICITY
Description | code | source_el | scale_el | eff_el
None | T0 | NONE | NONE | 0
Swiss consumer energy mix | T1 | GRID | CITY | 0.99
PV panel - monocrystalline roof top | T2 | SOLAR | BUILDING | 0.99

## RESOURCES
Description | code | PEN | CO2 | costs_kWh | reference
none | NONE | 0 | 0 | 0
Natural Gas | NATURALGAS | 1.06 | 0.063333 | 0.01686 | KBOB 2009/1:2016, ID 41.002 Erdgas, cost from CEA
Electricity | GRID | 2.52 | 0.028333 | 0.22 | KBOB 2009/1:2016, ID 45.020 CH-Verbrauchermix, cost from CEA
Solar | SOLAR | 0.0001 | 0.0001 | 0.0001 | from CEA, costs in USD-2015, cost from CEA
Oil | OIL | 1.23 | 0.083611 | 0.0832 | KBOB 2009/1:2016, ID 41.001 Heizöl, cost from CEA
Coal | COAL | 1.325 | 0.11639 | 0.208 | KBOB 2009/1:2016, ID 41.004/41.005 (average), cost from CEA
Wood | WOOD | 0.116 | 0.0075 | 0.208 | KBOB 2009/1:2016, ID 41.006 Stückholz (average), cost from CEA
Bio Gas | BIOGAS | 0.299 | 0.036111 | 0.3536 | KBOB 2009/1:2016, ID 41.009 Biogas, cost from CEA, cost from CEA
Solid Waste | WASTE | 0.05 | 0.003 | 0.0832 | KBOB 2009/1:2016, ID 42.001 Kehrichtverbrennung, cost from CEA