## ENERGY_CARRIERS
description | code | type | qualifier | unit_qual | mean_qual | unit_cost_USD.kWh | unit_ghg_kgCO2.kWh | reference
Hot water (high temperature) | T100H | thermal | temperature | °C | 100 | 0 | 0
Hot water (medium temperature) | T60H | thermal | temperature | °C | 60 | 0 | 0
Cold water | T10C | thermal | temperature | °C | 10 | 0 | 0
Ice | T0I | thermal | temperature | °C | 0 | 0 | 0
Electricity - alternate current (low voltage) | E230AC | electrical | voltage | V | 230 | 0.21 | 0.4057 | voltage: https://www.ntu.edu.sg/docs/librariesprovider60/publications/grid-2-0.pdf?sfvrsn=c1803649_2#:~:text=Electricity%20Grid%20in%20Singapore,-The%20electricity%20grid&text=The%20transmission%20%26%20distribution%20network%20of,spanning%20more%20than%2015%2C000%20kilometres. price: https://www.ema.gov.sg/Residential_Electricity_Tariffs.aspx emission-intensity: https://www.ema.gov.sg/singapore-energy-statistics/Ch02/index2
Electricity - alternate current (medium voltage) | E22kAC | electrical | voltage | V | 22000 | 0.18 | 0.4057 | voltage: https://www.ntu.edu.sg/docs/librariesprovider60/publications/grid-2-0.pdf?sfvrsn=c1803649_2#:~:text=Electricity%20Grid%20in%20Singapore,-The%20electricity%20grid&text=The%20transmission%20%26%20distribution%20network%20of,spanning%20more%20than%2015%2C000%20kilometres. price: https://www.emcsg.com/marketdata/priceinformation#priceDataView emission-intensity: https://www.ema.gov.sg/singapore-energy-statistics/Ch02/index2
Electricity - alternate current (high voltage) | E66kAC | electrical | voltage | V | 66000 | 0.18 | 0.4057 | voltage: https://www.ntu.edu.sg/docs/librariesprovider60/publications/grid-2-0.pdf?sfvrsn=c1803649_2#:~:text=Electricity%20Grid%20in%20Singapore,-The%20elect6ricity%20grid&text=The%20transmission%20%26%20distribution%20network%20of,spanning%20more%20than%2015%2C000%20kilometres. price:https://www.emcsg.com/marketdata/priceinformation#priceDataView emission-intensity: https://www.ema.gov.sg/singapore-energy-statistics/Ch02/index2
Wood | Cwod | combustible | chemical composition | - | - | 0.21 | 0.027 | KBOB 2009/1:2016, ID 41.006 Stückholz (average), cost from CEA
Wet biomass | Cwbm | combustible | chemical composition | - | - | 0.21 | 0.0288 | KBOB 2009/1:2016, ID 42.001 Kehrichtverbrennung, cost from CEA
Dry biomass | Cdbm | combustible | chemical composition | - | - | 0.21 | 0.0288 | KBOB 2009/1:2016, ID 42.001 Kehrichtverbrennung, cost from CEA
Coal | Ccoa | combustible | chemical composition | - | - | 0.21 | 0.4176 | KBOB 2009/1:2016, ID 41.004/41.005 (average), cost from CEA
Oil | Coil | combustible | chemical composition | - | - | 0.08 | 0.3024 | KBOB 2009/1:2016, ID 41.001 Heizöl, cost from CEA
Natural gas | Cgas | combustible | chemical composition | - | - | 0.09 | 0.2406 | PEN and CO2 from ecoinvent 3.4 - market for natural gas, burned in gas motor, for storage_GLO_2017_Allocation, cut-off,cost from Werke am Zurich see
Biogas | Cbig | combustible | chemical composition | - | - | 0.17 | 0.1296 | KBOB 2009/1:2016, ID 41.009 Biogas, cost from CEA, cost from Werke am Zurich see
Hydrogen | Chyd | combustible | chemical composition | - | - | 0.2261 | 0.0193 | https://file.go.gov.sg/studyofhydrogenimportsanddownstreamapplicationsforsingapore.pdf
Sunlight | Rsun | radiation | wavelength | - | - | 0 | 0 | https://en.wikipedia.org/wiki/Sunlight
Ultraviolet | Rsun | radiation | wavelength | nm | 200 | 0 | 0 | https://en.wikipedia.org/wiki/Sunlight
Infrared light | Rsun | radiation | wavelength | nm | 1500 | 0 | 0 | https://en.wikipedia.org/wiki/Sunlight