## STANDARD_DEFINITION
STANDARD | Description | YEAR_START | YEAR_END
STANDARD1 | Concrete and Masonry with outdoor corridors | 1900 | 2020
STANDARD2 | Concrete and Masonry with indoor corridors | 1900 | 2020
STANDARD3 | Concrete, Masonry and Rainscreens | 1900 | 2020

## ENVELOPE_COMPONENTS
STANDARD | type_cons | type_leak | type_win | type_roof | type_wall | type_shade | Es | Hs_ag | Hs_bg | Ns | void_deck | wwr_north | wwr_south | wwr_east | wwr_west
STANDARD1 | CONS2 | LEAK3 | WIN8 | ROOF7 | WALL8 | SHADE0 | 0.9 | 0.25 | 0 | 1 | 1 | 0.29 | 0.29 | 0.29 | 0.29
STANDARD2 | CONS2 | LEAK3 | WIN8 | ROOF7 | WALL8 | SHADE0 | 0.9 | 0.84 | 0 | 1 | 1 | 0.29 | 0.29 | 0.29 | 0.29
STANDARD3 | CONS2 | LEAK2 | WIN10 | ROOF7 | WALL7 | SHADE0 | 0.9 | 0.84 | 0 | 1 | 0 | 0.59 | 0.59 | 0.59 | 0.59

## HVAC_COMPONENTS
STANDARD | type_hs | type_cs | type_dhw | type_ctrl | type_vent | heat_starts | heat_ends | cool_starts | cool_ends
STANDARD1 | T0 | T2 | T4 | T2 | T0 | 00¦00 | 00¦00 | 01¦01 | 31¦12
STANDARD2 | T0 | T2 | T4 | T2 | T0 | 00¦00 | 00¦00 | 01¦01 | 31¦12
STANDARD3 | T0 | T3 | T4 | T2 | T1 | 00¦00 | 00¦00 | 01¦01 | 31¦12

## SUPPLY_ASSEMBLIES
STANDARD | type_hs | type_dhw | type_cs | type_el
STANDARD1 | HEATING_AS0 | HOTWATER_AS1 | COOLING_AS1 | ELECTRICITY_AS1
STANDARD2 | HEATING_AS0 | HOTWATER_AS1 | COOLING_AS1 | ELECTRICITY_AS1
STANDARD3 | HEATING_AS0 | HOTWATER_AS1 | COOLING_AS2 | ELECTRICITY_AS1

## EMISSION_INTENSITY
STANDARD | W_e_ag_kgm2 | W_e_bg_kgm2 | W_i_ag_kgm2 | W_i_bg_kgm2 | Win_kgm2 | F_i_kgm2 | F_e_kgm2 | R_kgm2 | Tech_kgm2 | Exca_kgm2 | Mobi_kgm2 | Reference
STANDARD1 | 36 | 35 | 34 | 21 | 123 | 110 | 113 | 113 | 32 | 135 | 16 | SIA2040: Residential (current values: Top-Down Method)
STANDARD2 | 57 | 71 | 34 | 21 | 69 | 91 | 104 | 113 | 32 | 135 | 16 | SIA2040: Residential (current values: Top-Down Method)
STANDARD3 | 112 | 188 | 73 | 16 | 85 | 75 | 180 | 78 | 32 | 135 | 16 | SIA2040: Residential (current values: Top-Down Method)