## Conversion
Technology Name | Technology Code | a | b | c | x_min | x_max | x_unit | Life Time | Region | Interest Rate | OC_Fixed | OC_variable | Reference
Boilers | B1 | 84000 | 0.014 | 1 | 320000 | Inf | W | 20 |  | 5% |  |  | 1 | Investment cost | a + b(x)^c | x is the capacity of the equipment
| B1 | 35100 | 0.11 | 1 | 90000 | 320000 |  | 20 |  | 5% |  |  | 1 | Operating Cost | Fixed*x + variable*(utilities)
| B1 | 20300 | 0.275 | 1 | 28000 | 90000 |  | 20 |  | 5% |  |  | 1
Combined Cycle Gas Turbine | CCGT1 | 0 | 32978 | 0.5967 | No range |  | kW | 25 |  | 6% |  |  | 1
Fuel Cell | FC1 | 0 | 12000 | 1 | No range |  | kW | 10 |  | 5% |  |  | 1
Photovoltaic Panels | PV1 | 0 | 3500 | 1 | 0 | 10 | kW | 20 |  | 5% |  |  | 1
| PV1 | 0 | 2500 | 1 | 10 | 200 | kW | 20 |  | 5% |  |  | 1
Solar Thermal Collectors | SC1 | 0 | 2050 | 1 | No range |  | m2 | 20 |  | 5% |  |  | 1
PV-thermal | PVT1 | 0 | 5000 | 1 | No range |  | kW | 20 |  | 5% |  |  | 1

## Storage
Technology Name | Technology Code | a | b | c | Interest Rate | capacity_min | capacity_max | Life Time | Region | OC_Fixed | OC_variable | Reference

## Distribution
Technology Name | Technology Code | a | b | c | Interest Rate | Range 1 | Range 2 | Life Time | Region | OC_Fixed | OC_variable | Reference
Heat Exchangers & Substation | HEX1 | 0 | 1209.5905 | 0.6 | 5% | No range |  | 20 |  |  |  | 1 | x is in m2

## Reference
Reference Number | Authors | Title | Year | Bibliography
1 | Jimeno A. Fonseca, Thuy-An Nguyen, Arno Schlueter, Francois Marechal | City Energy Analyst: Integrated framework for analysis and optimization of building energy systems in neighborhoods and city districts | 2016

## Equations
Equation number | Type | Equation | Note
I1 | investment | a + b(x)^c | x is the capacity of the equipment
O1 | operation | OC_Fixed*x + OC_variable*(utilities)