## CONSTRUCTION
Description | code | Cm_Af
Light construction | CONSTRUCTION_AS1 | 110000
Medium construction | CONSTRUCTION_AS2 | 165000
Heavy construction | CONSTRUCTION_AS3 | 300000

## TIGHTNESS
Description | code | n50
Highly tight | TIGHTNESS_AS1 | 1
Tight | TIGHTNESS_AS2 | 2
Medium | TIGHTNESS_AS3 | 3
Medium Leaky | TIGHTNESS_AS4 | 4
Leaky | TIGHTNESS_AS5 | 5
Very Leaky | TIGHTNESS_AS6 | 6

## WINDOW
Description | code | U_win | G_win | e_win | F_F | GHG_WIN_kgCO2m2 | Referenz
Old Single Glazed Windows | WINDOW_AS1 | 4.8 | 0.85 | 0.89 | 0.2 | 47 | CEA datenbank E- Thoma Baukatalog +SIA 2032 -anhangD 2020 energietools.ch
Old double glazing with air space between glass | WINDOW_AS2 | 3.1 | 0.75 | 0.89 | 0.2 | 62 | CEA datenbank E- Thoma Baukatalog +SIA 2032 -anhangD 2020 energietools.ch
Current double glazed units, argon gas, low-E coating. | WINDOW_AS3 | 1.3 | 0.75 | 0.89 | 0.2 | 148 | SIA 2032 -anhangD 2020 energietools.ch
Latest triple glazed units, argon gas, low-E coating | WINDOW_AS4 | 0.99 | 0.7 | 0.89 | 0.2 | 156 | SIA 2032 -anhangD 2020 energietools.ch

## ROOF
Description | code | U_roof | a_roof | e_roof | r_roof | GHG_ROOF_kgCO2m2 | GHG_ROOF_STRUCTURE_RATIO | Referenz
Old Tiled roof, lightly insulated, and timber structure | ROOF_AS1 | 1.3 | 0.55 | 0.91 | 0.45 | 50 | 0.7 | SIA 2032 -anhangD 2020 energietools.ch
Old Tiled roof, medium insulated, and timber structure | ROOF_AS2 | 0.6 | 0.55 | 0.91 | 0.45 | 65 | 0.7 | SIA 2032 -anhangD 2020 energietools.ch
Current Tiled roof, medium insulated, and timber structure | ROOF_AS3 | 0.2 | 0.55 | 0.91 | 0.45 | 75 | 0.7 | SIA 2032 -anhangD 2020 energietools.ch
Latest Tiled roof, heavily insulated, and timber structure | ROOF_AS4 | 0.1 | 0.55 | 0.91 | 0.45 | 85 | 0.7 | SIA 2032 -anhangD 2020 energietools.ch
Old Concrete roof, lightly insulated, and impermeabilization | ROOF_AS5 | 1.3 | 0.6 | 0.94 | 0.4 | 116 | 0.7 | SIA 2032 -anhangD 2020 energietools.ch
Old Concrete roof, medium insulated, and impermeabilization | ROOF_AS6 | 0.4 | 0.6 | 0.94 | 0.4 | 172 | 0.7 | SIA 2032 -anhangD 2020 energietools.ch
Current Concrete roof, medium insulated, and impermeabilization | ROOF_AS7 | 0.2 | 0.6 | 0.94 | 0.4 | 182 | 0.7 | SIA 2032 -anhangD 2020 energietools.ch
Latest Concrete roof, heavily insulated, and impermeabilization | ROOF_AS8 | 0.1 | 0.6 | 0.94 | 0.4 | 187 | 0.7 | SIA 2032 -anhangD 2020 energietools.ch

## WALL
Description | code | U_wall | a_wall | e_wall | r_wall | GHG_WALL_kgCO2m2 | GHG_WALL_STRUCTURE_RATIO | Referenz
Old thick Stone Wall, uninsulated | WALL_AS1 | 2.6 | 0.6 | 0.95 | 0.4 | 60 | 0.7 | SIA 2032 -anhangD 2020 energietools.ch
Old thick Stone Wall, medium insulated | WALL_AS2 | 0.25 | 0.6 | 0.95 | 0.4 | 163 | 0.7 | SIA 2032 -anhangD 2020 energietools.ch
Old Brick cavity wall, lightly insulated | WALL_AS3 | 1.1 | 0.6 | 0.95 | 0.4 | 120 | 0.7 | SIA 2032 -anhangD 2020 energietools.ch
Current Brick cavity wall, medium insulated | WALL_AS4 | 0.18 | 0.6 | 0.95 | 0.4 | 152 | 0.7 | SIA 2032 -anhangD 2020 energietools.ch
Old Brick wall, light insulated, outside finishing | WALL_AS5 | 1.1 | 0.6 | 0.95 | 0.4 | 87 | 0.7 | SIA 2032 -anhangD 2020 energietools.ch
Current Brick wall, medium insulated, outside finishing | WALL_AS6 | 0.75 | 0.6 | 0.95 | 0.4 | 99 | 0.7 | SIA 2032 -anhangD 2020 energietools.ch
Current Timber cavity wall, medium insulated | WALL_AS7 | 0.35 | 0.6 | 0.95 | 0.4 | 28 | 0.7 | SIA 2032 -anhangD 2020 energietools.ch
Partition wall in Brick with finishing | WALL_AS8 | 3.2 | 0.6 | 0.95 | 0.4 | 57.46 | 0.7 | SIA 2032 -anhangD 2020 energietools.ch
Partition wall in drywall with finishing | WALL_AS9 | 3.2 | 0.6 | 0.95 | 0.4 | 73 | 0.7 | SIA 2032 -anhangD 2020 energietools.ch
Underground Concrete Wall, uninsulated | WALL_AS10 | 2.4 | 0.6 | 0.95 | 0.4 | 90 | 0.7 | SIA 2032 -anhangD 2020 energietools.ch
Underground Concrete Wall, medium insulated. | WALL_AS11 | 0.2 | 0.6 | 0.95 | 0.4 | 163 | 0.7 | SIA 2032 -anhangD 2020 energietools.ch

## FLOOR
Description | code | U_base | GHG_FLOOR_kgCO2m2 | GHG_FLOOR_STRUCTURE_RATIO | Referenz
Floor Partition in Concrete, light nsulated, Ceramic finishing | FLOOR_AS1 | 2.9 | 116.45 | 0.7 | SIA 2032 -anhangD 2020 energietools.ch
Underground Concrete Floor, uninsulated | FLOOR_AS2 | 2.4 | 90 | 0.7 | SIA 2032 -anhangD 2020 energietools.ch | 0.4 | 90 | SIA 2032 -anhangD 2020 energietools.ch
Underground Concrete Floor, medium uninsulated | FLOOR_AS3 | 0.2 | 163 | 0.7 | SIA 2032 -anhangD 2020 energietools.ch | 0.4 | 163 | SIA 2032 -anhangD 2020 energietools.ch

## COLUMN
Description | code | GHG_COLUMN_kgCO2m2 | GHG_COLUMN_STRUCTURE_RATIO | Referenz
No structural columns | COLUMN_AS0 | 0 | 1 | Asumed that the Columns are inside the WALL assembly

## SHADING
Description | code | rf_sh
none | SHADING_AS0 | 1
rollo | SHADING_AS1 | 0.08
venetian blinds | SHADING_AS2 | 0.15