## STANDARD_DEFINITION
STANDARD | Description | YEAR_START | YEAR_END
STANDARD1 | Concrete and Masonry - residential, reduced conditioned areas | 1000 | 2040
STANDARD2 | Concrete and Masonry - residential, increased conditioned areas | 1000 | 2040
STANDARD3 | Concrete and Masonry - commercial (default) | 1000 | 2040
STANDARD4 | Concrete and Masonry - commercial (low wwr) | 1000 | 2040
STANDARD5 | Concrete and Masonry - commercial (green roofs) | 1000 | 2040
OFFICE_BASELINE | Average office buildings (Singapore context) | 1000 | 2040
RES_CONDO_BASE | Average private residential buildings (Singapore context) | 1000 | 2040
RETAIL_BASELINE | Average retail buildings (Singapore context) | 1000 | 2040
HOTEL_BASELINE | Average hotel buildings (Singapore context) | 1000 | 2040
OFFICE_SLE | SLE office buildings (Singapore context) | 1000 | 2040
RES_CONDO_SLE | SLE private residential buildings (Singapore context) | 1000 | 2040
RETAIL_SLE | SLE retail buildings (Singapore context) | 1000 | 2040
HOTEL_SLE | SLE hotel buildings (Singapore context) | 1000 | 2040
OFFICE_DCS | SLE office buildings with district cooling (Singapore context) | 1000 | 2040
RES_CONDO_X | Copy of RES_CONDO_SLE | 1000 | 2040
RETAIL_DCS | SLE retail buildings with district cooling (Singapore context) | 1000 | 2040
HOTEL_DCS | SLE hotel buildings with district cooling (Singapore context) | 1000 | 2040

## ENVELOPE_ASSEMBLIES
STANDARD | type_cons | type_leak | type_win | type_roof | type_part | type_wall | type_floor | type_base | type_shade | Es | Hs_ag | Hs_bg | Ns | void_deck | wwr_north | wwr_south | wwr_east | wwr_west
STANDARD1 | CONSTRUCTION_AS2 | TIGHTNESS_AS3 | WINDOW_AS8 | ROOF_AS7 | WALL_AS7 | WALL_AS3 | FLOOR_AS1 | FLOOR_AS2 | SHADING_AS0 | 0.9 | 0.25 | 0 | 1 | 1 | 0.29 | 0.29 | 0.29 | 0.29
STANDARD2 | CONSTRUCTION_AS2 | TIGHTNESS_AS3 | WINDOW_AS8 | ROOF_AS7 | WALL_AS7 | WALL_AS3 | FLOOR_AS1 | FLOOR_AS2 | SHADING_AS0 | 0.9 | 0.84 | 0 | 1 | 1 | 0.29 | 0.29 | 0.29 | 0.29
STANDARD3 | CONSTRUCTION_AS2 | TIGHTNESS_AS2 | WINDOW_AS10 | ROOF_AS7 | WALL_AS8 | WALL_AS6 | FLOOR_AS1 | FLOOR_AS2 | SHADING_AS0 | 0.9 | 0.84 | 0 | 1 | 0 | 0.59 | 0.59 | 0.59 | 0.59
STANDARD4 | CONSTRUCTION_AS2 | TIGHTNESS_AS2 | WINDOW_AS10 | ROOF_AS7 | WALL_AS8 | WALL_AS6 | FLOOR_AS1 | FLOOR_AS2 | SHADING_AS0 | 0.9 | 0.84 | 0 | 1 | 0 | 0.29 | 0.29 | 0.29 | 0.29
STANDARD5 | CONSTRUCTION_AS2 | TIGHTNESS_AS2 | WINDOW_AS10 | ROOF_AS4 | WALL_AS8 | WALL_AS6 | FLOOR_AS1 | FLOOR_AS2 | SHADING_AS0 | 0.9 | 0.84 | 0 | 1 | 0 | 0.59 | 0.59 | 0.59 | 0.59
OFFICE_BASELINE | CONSTRUCTION_AS2 | TIGHTNESS_AS2 | WINDOW_AS2 | ROOF_AS7 | WALL_AS8 | WALL_AS2 | FLOOR_AS1 | FLOOR_AS2 | SHADING_AS0 | 0.95 | 0.75 | 0 | 1 | 0 | 0.8 | 0.8 | 0.8 | 0.8
RES_CONDO_BASE | CONSTRUCTION_AS2 | TIGHTNESS_AS2 | WINDOW_AS1 | ROOF_AS7 | WALL_AS7 | WALL_AS3 | FLOOR_AS1 | FLOOR_AS2 | SHADING_AS2 | 0.8 | 0.35 | 0 | 0.9 | 1 | 0.4 | 0.4 | 0.4 | 0.4
RETAIL_BASELINE | CONSTRUCTION_AS2 | TIGHTNESS_AS2 | WINDOW_AS2 | ROOF_AS7 | WALL_AS7 | WALL_AS1 | FLOOR_AS1 | FLOOR_AS2 | SHADING_AS0 | 0.95 | 0.95 | 0 | 1 | 0 | 0.6 | 0.6 | 0.6 | 0.6
HOTEL_BASELINE | CONSTRUCTION_AS2 | TIGHTNESS_AS2 | WINDOW_AS2 | ROOF_AS7 | WALL_AS8 | WALL_AS2 | FLOOR_AS1 | FLOOR_AS2 | SHADING_AS0 | 0.95 | 0.75 | 0 | 1 | 0 | 0.7 | 0.7 | 0.7 | 0.7
OFFICE_SLE | CONSTRUCTION_AS2 | TIGHTNESS_AS2 | WINDOW_AS11 | ROOF_AS8 | WALL_AS8 | WALL_AS9 | FLOOR_AS1 | FLOOR_AS2 | SHADING_AS3 | 0.95 | 0.5 | 0 | 1 | 0 | 0.4 | 0.4 | 0.4 | 0.4
RES_CONDO_SLE | CONSTRUCTION_AS2 | TIGHTNESS_AS2 | WINDOW_AS11 | ROOF_AS8 | WALL_AS7 | WALL_AS9 | FLOOR_AS1 | FLOOR_AS2 | SHADING_AS3 | 0.8 | 0.35 | 0 | 0.9 | 1 | 0.35 | 0.35 | 0.35 | 0.35
RETAIL_SLE | CONSTRUCTION_AS2 | TIGHTNESS_AS2 | WINDOW_AS11 | ROOF_AS8 | WALL_AS7 | WALL_AS9 | FLOOR_AS1 | FLOOR_AS2 | SHADING_AS3 | 0.95 | 0.75 | 0 | 1 | 0 | 0.4 | 0.4 | 0.4 | 0.4
HOTEL_SLE | CONSTRUCTION_AS2 | TIGHTNESS_AS2 | WINDOW_AS11 | ROOF_AS8 | WALL_AS8 | WALL_AS9 | FLOOR_AS1 | FLOOR_AS2 | SHADING_AS3 | 0.95 | 0.7 | 0 | 1 | 0 | 0.4 | 0.4 | 0.4 | 0.4
OFFICE_DCS | CONSTRUCTION_AS2 | TIGHTNESS_AS2 | WINDOW_AS11 | ROOF_AS8 | WALL_AS8 | WALL_AS9 | FLOOR_AS1 | FLOOR_AS2 | SHADING_AS3 | 0.95 | 0.5 | 0 | 1 | 0 | 0.4 | 0.4 | 0.4 | 0.4
RES_CONDO_X | CONSTRUCTION_AS2 | TIGHTNESS_AS2 | WINDOW_AS11 | ROOF_AS8 | WALL_AS7 | WALL_AS9 | FLOOR_AS1 | FLOOR_AS2 | SHADING_AS3 | 0.8 | 0.35 | 0 | 0.9 | 1 | 0.35 | 0.35 | 0.35 | 0.35
RETAIL_DCS | CONSTRUCTION_AS2 | TIGHTNESS_AS2 | WINDOW_AS11 | ROOF_AS8 | WALL_AS7 | WALL_AS9 | FLOOR_AS1 | FLOOR_AS2 | SHADING_AS3 | 0.95 | 0.75 | 0 | 1 | 0 | 0.4 | 0.4 | 0.4 | 0.4
HOTEL_DCS | CONSTRUCTION_AS2 | TIGHTNESS_AS2 | WINDOW_AS11 | ROOF_AS8 | WALL_AS8 | WALL_AS9 | FLOOR_AS1 | FLOOR_AS2 | SHADING_AS3 | 0.95 | 0.7 | 0 | 1 | 0 | 0.4 | 0.4 | 0.4 | 0.4

## HVAC_ASSEMBLIES
STANDARD | type_hs | type_cs | type_dhw | type_ctrl | type_vent | heat_starts | heat_ends | cool_starts | cool_ends
STANDARD1 | HVAC_HEATING_AS0 | HVAC_COOLING_AS2 | HVAC_HOTWATER_AS4 | HVAC_CONTROLLER_AS2 | HVAC_VENTILATION_AS0 | 00¦00 | 00¦00 | 01¦01 | 31¦12
STANDARD2 | HVAC_HEATING_AS0 | HVAC_COOLING_AS2 | HVAC_HOTWATER_AS4 | HVAC_CONTROLLER_AS2 | HVAC_VENTILATION_AS0 | 00¦00 | 00¦00 | 01¦01 | 31¦12
STANDARD3 | HVAC_HEATING_AS0 | HVAC_COOLING_AS3 | HVAC_HOTWATER_AS4 | HVAC_CONTROLLER_AS2 | HVAC_VENTILATION_AS1 | 00¦00 | 00¦00 | 01¦01 | 31¦12
STANDARD4 | HVAC_HEATING_AS0 | HVAC_COOLING_AS3 | HVAC_HOTWATER_AS4 | HVAC_CONTROLLER_AS2 | HVAC_VENTILATION_AS1 | 00¦00 | 00¦00 | 01¦01 | 31¦12
STANDARD5 | HVAC_HEATING_AS0 | HVAC_COOLING_AS3 | HVAC_HOTWATER_AS4 | HVAC_CONTROLLER_AS2 | HVAC_VENTILATION_AS1 | 00¦00 | 00¦00 | 01¦01 | 31¦12
OFFICE_BASELINE | HVAC_HEATING_AS0 | HVAC_COOLING_AS3 | HVAC_HOTWATER_AS4 | HVAC_CONTROLLER_AS1 | HVAC_VENTILATION_AS1 | 00¦00 | 00¦00 | 01¦01 | 31¦12
RES_CONDO_BASE | HVAC_HEATING_AS0 | HVAC_COOLING_AS2 | HVAC_HOTWATER_AS4 | HVAC_CONTROLLER_AS1 | HVAC_VENTILATION_AS0 | 00¦00 | 00¦00 | 01¦01 | 31¦12
RETAIL_BASELINE | HVAC_HEATING_AS0 | HVAC_COOLING_AS3 | HVAC_HOTWATER_AS4 | HVAC_CONTROLLER_AS1 | HVAC_VENTILATION_AS1 | 00¦00 | 00¦00 | 01¦01 | 31¦12
HOTEL_BASELINE | HVAC_HEATING_AS0 | HVAC_COOLING_AS3 | HVAC_HOTWATER_AS4 | HVAC_CONTROLLER_AS1 | HVAC_VENTILATION_AS1 | 00¦00 | 00¦00 | 01¦01 | 31¦12
OFFICE_SLE | HVAC_HEATING_AS0 | HVAC_COOLING_AS3 | HVAC_HOTWATER_AS4 | HVAC_CONTROLLER_AS1 | HVAC_VENTILATION_AS2 | 00¦00 | 00¦00 | 01¦01 | 31¦12
RES_CONDO_SLE | HVAC_HEATING_AS0 | HVAC_COOLING_AS2 | HVAC_HOTWATER_AS4 | HVAC_CONTROLLER_AS1 | HVAC_VENTILATION_AS0 | 00¦00 | 00¦00 | 01¦01 | 31¦12
RETAIL_SLE | HVAC_HEATING_AS0 | HVAC_COOLING_AS3 | HVAC_HOTWATER_AS4 | HVAC_CONTROLLER_AS1 | HVAC_VENTILATION_AS2 | 00¦00 | 00¦00 | 01¦01 | 31¦12
HOTEL_SLE | HVAC_HEATING_AS0 | HVAC_COOLING_AS3 | HVAC_HOTWATER_AS4 | HVAC_CONTROLLER_AS1 | HVAC_VENTILATION_AS2 | 00¦00 | 00¦00 | 01¦01 | 31¦12
OFFICE_DCS | HVAC_HEATING_AS0 | HVAC_COOLING_AS3 | HVAC_HOTWATER_AS4 | HVAC_CONTROLLER_AS1 | HVAC_VENTILATION_AS2 | 00¦00 | 00¦00 | 01¦01 | 31¦12
RES_CONDO_X | HVAC_HEATING_AS0 | HVAC_COOLING_AS2 | HVAC_HOTWATER_AS4 | HVAC_CONTROLLER_AS1 | HVAC_VENTILATION_AS0 | 00¦00 | 00¦00 | 01¦01 | 31¦12
RETAIL_DCS | HVAC_HEATING_AS0 | HVAC_COOLING_AS3 | HVAC_HOTWATER_AS4 | HVAC_CONTROLLER_AS1 | HVAC_VENTILATION_AS2 | 00¦00 | 00¦00 | 01¦01 | 31¦12
HOTEL_DCS | HVAC_HEATING_AS0 | HVAC_COOLING_AS3 | HVAC_HOTWATER_AS4 | HVAC_CONTROLLER_AS1 | HVAC_VENTILATION_AS2 | 00¦00 | 00¦00 | 01¦01 | 31¦12

## SUPPLY_ASSEMBLIES
STANDARD | type_hs | type_dhw | type_cs | type_el
STANDARD1 | SUPPLY_HEATING_AS0 | SUPPLY_HOTWATER_AS1 | SUPPLY_COOLING_AS1 | SUPPLY_ELECTRICITY_AS1
STANDARD2 | SUPPLY_HEATING_AS0 | SUPPLY_HOTWATER_AS1 | SUPPLY_COOLING_AS1 | SUPPLY_ELECTRICITY_AS1
STANDARD3 | SUPPLY_HEATING_AS0 | SUPPLY_HOTWATER_AS1 | SUPPLY_COOLING_AS1 | SUPPLY_ELECTRICITY_AS1
STANDARD4 | SUPPLY_HEATING_AS0 | SUPPLY_HOTWATER_AS1 | SUPPLY_COOLING_AS1 | SUPPLY_ELECTRICITY_AS1
STANDARD5 | SUPPLY_HEATING_AS0 | SUPPLY_HOTWATER_AS1 | SUPPLY_COOLING_AS1 | SUPPLY_ELECTRICITY_AS1
OFFICE_BASELINE | SUPPLY_HEATING_AS0 | SUPPLY_HOTWATER_AS1 | SUPPLY_COOLING_AS2 | SUPPLY_ELECTRICITY_AS1
RES_CONDO_BASE | SUPPLY_HEATING_AS0 | SUPPLY_HOTWATER_AS1 | SUPPLY_COOLING_AS5 | SUPPLY_ELECTRICITY_AS1
RETAIL_BASELINE | SUPPLY_HEATING_AS0 | SUPPLY_HOTWATER_AS1 | SUPPLY_COOLING_AS2 | SUPPLY_ELECTRICITY_AS1
HOTEL_BASELINE | SUPPLY_HEATING_AS0 | SUPPLY_HOTWATER_AS1 | SUPPLY_COOLING_AS2 | SUPPLY_ELECTRICITY_AS1
OFFICE_SLE | SUPPLY_HEATING_AS0 | SUPPLY_HOTWATER_AS1 | SUPPLY_COOLING_AS2 | SUPPLY_ELECTRICITY_AS1
RES_CONDO_SLE | SUPPLY_HEATING_AS0 | SUPPLY_HOTWATER_AS1 | SUPPLY_COOLING_AS5 | SUPPLY_ELECTRICITY_AS1
RETAIL_SLE | SUPPLY_HEATING_AS0 | SUPPLY_HOTWATER_AS1 | SUPPLY_COOLING_AS2 | SUPPLY_ELECTRICITY_AS1
HOTEL_SLE | SUPPLY_HEATING_AS0 | SUPPLY_HOTWATER_AS1 | SUPPLY_COOLING_AS2 | SUPPLY_ELECTRICITY_AS1
OFFICE_DCS | SUPPLY_HEATING_AS0 | SUPPLY_HOTWATER_AS1 | SUPPLY_COOLING_AS4 | SUPPLY_ELECTRICITY_AS1
RES_CONDO_X | SUPPLY_HEATING_AS0 | SUPPLY_HOTWATER_AS1 | SUPPLY_COOLING_AS5 | SUPPLY_ELECTRICITY_AS1
RETAIL_DCS | SUPPLY_HEATING_AS0 | SUPPLY_HOTWATER_AS1 | SUPPLY_COOLING_AS4 | SUPPLY_ELECTRICITY_AS1
HOTEL_DCS | SUPPLY_HEATING_AS0 | SUPPLY_HOTWATER_AS1 | SUPPLY_COOLING_AS4 | SUPPLY_ELECTRICITY_AS1