## ENVELOPE_COMPONENTS
STANDARD | Description | type_cons | type_leak | type_win | type_roof | type_wall | type_shade | Es | Ns | Hs_ag | Hs_bg | void_deck | wwr_north | wwr_south | wwr_east | wwr_west
STD1 | Stone and Masonry < 1920's | CONS3 | LEAK3 | WIN1 | ROOF2 | WALL2 | SHADE2 | 0.82 | 0.82 | 0.82 | 0 | 0 | 0.16 | 0.16 | 0.16 | 0.16
STD2 | Concrete and Masonry 1950's | CONS2 | LEAK3 | WIN1 | ROOF2 | WALL5 | SHADE1 | 0.82 | 0.82 | 0.82 | 0 | 0 | 0.21 | 0.21 | 0.21 | 0.21
STD3 | Concrete and Masonry 1970's | CONS2 | LEAK3 | WIN1 | ROOF2 | WALL5 | SHADE1 | 0.82 | 0.82 | 0.82 | 0 | 0 | 0.25 | 0.25 | 0.25 | 0.25
STD4 | Concrete and Masonry 1970's | CONS3 | LEAK3 | WIN2 | ROOF1 | WALL5 | SHADE1 | 0.82 | 0.82 | 0.82 | 0 | 0 | 0.21 | 0.21 | 0.21 | 0.21
STD5 | Concrete and Masonry 2010's | CONS3 | LEAK2 | WIN2 | ROOF4 | WALL5 | SHADE1 | 0.82 | 0.82 | 0.82 | 0 | 0 | 0.15 | 0.15 | 0.15 | 0.15
STD6 | Concrete and Masonry 2010's - Minergie Standard | CONS3 | LEAK1 | WIN4 | ROOF4 | WALL5 | SHADE1 | 0.82 | 0.82 | 0.82 | 0 | 0 | 0.15 | 0.15 | 0.15 | 0.15

## HVAC_COMPONENTS
STANDARD | Description | type_hs | type_cs | type_dhw | type_ctrl | type_vent | heat_starts | heat_ends | cool_starts | cool_ends
STD1 | Stone and Masonry < 1920's | T1 | T0 | T1 | T1 | T0 | 16¦09 | 14¦05 | 15¦05 | 15¦09
STD2 | Concrete and Masonry 1950's | T1 | T0 | T1 | T1 | T0 | 16¦09 | 14¦05 | 15¦05 | 15¦09
STD3 | Concrete and Masonry 1970's | T1 | T0 | T1 | T1 | T0 | 16¦09 | 14¦05 | 15¦05 | 15¦09
STD4 | Concrete and Masonry 1970's | T1 | T0 | T1 | T1 | T0 | 16¦09 | 14¦05 | 15¦05 | 15¦09
STD5 | Concrete and Masonry 2010's | T4 | T0 | T1 | T2 | T0 | 16¦09 | 14¦05 | 15¦05 | 15¦09
STD6 | Concrete and Masonry 2010's - Minergie Standard | T4 | T0 | T2 | T3 | T1 | 16¦09 | 14¦05 | 15¦05 | 15¦09

## SUPPLY_ASSEMBLIES
STANDARD | Description | type_hs | type_dhw | type_cs | type_el
STD1 | Stone and Masonry < 1920's | T1 | T1 | T0 | T1
STD2 | Concrete and Masonry 1950's | T1 | T1 | T0 | T1
STD3 | Concrete and Masonry 1970's | T1 | T1 | T0 | T1
STD4 | Concrete and Masonry 1970's | T1 | T1 | T0 | T1
STD5 | Concrete and Masonry 2010's | T3 | T3 | T0 | T1
STD6 | Concrete and Masonry 2010's - Minergie Standard | T3 | T3 | T0 | T1

## EMISSION_INTENSITY
STANDARD | Description | W_e_ag_kgm2 | W_e_bg_kgm2 | W_i_ag_kgm2 | W_i_bg_kgm2 | Win_kgm2 | F_i_kgm2 | F_e_kgm2 | R_kgm2 | Tech_kgm2 | Exca_kgm2 | Mobi_kgm2 | Reference
STD1 | Stone and Masonry < 1920's | 57 | 57 | 39 | 32 | 47 | 64 | 39 | 29 | 32 | 135 | 16 | SIA2040: Residential (current values: Top-Down Method)
STD2 | Concrete and Masonry 1950's | 34 | 34 | 32 | 20 | 62 | 113 | 113 | 57 | 32 | 135 | 16 | SIA2040: Residential (current values: Top-Down Method)
STD3 | Concrete and Masonry 1970's | 36 | 35 | 34 | 21 | 123 | 110 | 113 | 113 | 32 | 135 | 16 | SIA2040: Residential (current values: Top-Down Method)
STD4 | Concrete and Masonry 1970's | 57 | 71 | 34 | 21 | 69 | 91 | 104 | 113 | 32 | 135 | 16 | SIA2040: Residential (current values: Top-Down Method)
STD5 | Concrete and Masonry 2010's | 112 | 188 | 73 | 16 | 85 | 75 | 180 | 78 | 32 | 135 | 16 | SIA2040: Residential (current values: Top-Down Method)
STD6 | Concrete and Masonry 2010's - Minergie Standard | 112 | 188 | 73 | 16 | 85 | 75 | 180 | 78 | 32 | 135 | 16 | SIA2040: Residential (current values: Top-Down Method)