## CONSTRUCTION
Description | code | Cm_Af
Light construction | CONSTRUCTION_AS1 | 110000
Medium construction | CONSTRUCTION_AS2 | 165000
Heavy construction | CONSTRUCTION_AS3 | 300000

## TIGHTNESS
Description | code | n50
Highly tight | TIGHTNESS_AS1 | 1
Tight | TIGHTNESS_AS2 | 2
Medium | TIGHTNESS_AS3 | 3
Medium Leaky | TIGHTNESS_AS4 | 4
Leaky | TIGHTNESS_AS5 | 5
Very Leaky | TIGHTNESS_AS6 | 6

## WINDOW
Description | code | U_win | G_win | e_win | F_F | GHG_WIN_kgCO2m2 | Service_Life_WIN | Reference
single glazing | WINDOW_AS1 | 4.8 | 0.85 | 0.89 | 0.2 | 47 | 30 | Service life reference : https://doi.org/10.1016/j.dib.2021.107062
double glazing | WINDOW_AS2 | 3.1 | 0.75 | 0.89 | 0.2 | 62 | 30 | Service life reference : https://doi.org/10.1016/j.dib.2021.107062
double glazing - with argon filling | WINDOW_AS3 | 1.3 | 0.75 | 0.89 | 0.2 | 69 | 30 | Service life reference : https://doi.org/10.1016/j.dib.2021.107062
double glazing with low-emissivity coating | WINDOW_AS4 | 1.1 | 0.67 | 0.02 | 0.2 | 123 | 30 | Service life reference : https://doi.org/10.1016/j.dib.2021.107062
triple glazing | WINDOW_AS5 | 0.99 | 0.7 | 0.89 | 0.2 | 123 | 30 | Service life reference : https://doi.org/10.1016/j.dib.2021.107062
trple glazing with two selective low-emissivity coatings | WINDOW_AS6 | 0.6 | 0.5 | 0.02 | 0.2 | 123 | 30 | Service life reference : https://doi.org/10.1016/j.dib.2021.107062
double window | WINDOW_AS7 | 1.2 | 0.75 | 0.89 | 0.2 | 70 | 30 | Service life reference : https://doi.org/10.1016/j.dib.2021.107062
single glazing - HDB | WINDOW_AS8 | 5.4 | 0.85 | 0.89 | 0.2 | 47 | 30 | Service life reference : https://doi.org/10.1016/j.dib.2021.107062
window - NTU | WINDOW_AS9 | 1.8 | 0.29 | 0.89 | 0.2 | 62 | 30 | Service life reference : https://doi.org/10.1016/j.dib.2021.107062
window - SinBERBest Office | WINDOW_AS10 | 2.2 | 0.2 | 0.89 | 0.2 | 62 | 30 | Service life reference : https://doi.org/10.1016/j.dib.2021.107062

## ROOF
Description | code | U_roof | a_roof | e_roof | r_roof | GHG_ROOF_kgCO2m2 | Service_Life_ROOF | Reference
concrete or rock pebbles finishing - new construction | ROOF_AS1 | 0.2 | 0.6 | 0.94 | 0.4 | 112 | 30 | Service life reference : https://doi.org/10.1016/j.dib.2021.107062
clay tiles - old contruction | ROOF_AS2 | 0.3 | 0.55 | 0.91 | 0.45 | 112 | 30 | Service life reference : https://doi.org/10.1016/j.dib.2021.107062
aluminum tiles - old construction | ROOF_AS3 | 0.3 | 0.3 | 0.09 | 0.7 | 112 | 30 | Service life reference : https://doi.org/10.1016/j.dib.2021.107062
greenery - new roof | ROOF_AS4 | 0.15 | 0.5 | 0.95 | 0.5 | 112 | 30 | Service life reference : https://doi.org/10.1016/j.dib.2021.107062
white paint over plaster over concrete - new roof | ROOF_AS5 | 0.15 | 0.3 | 0.84 | 0.7 | 113 | 30 | Service life reference : https://doi.org/10.1016/j.dib.2021.107062
dark paint over plaster over concrete - new roof | ROOF_AS6 | 0.15 | 0.85 | 0.94 | 0.15 | 113 | 30 | Service life reference : https://doi.org/10.1016/j.dib.2021.107062
concrete or rock pebbles finishing - Singapore | ROOF_AS7 | 0.6 | 0.6 | 0.94 | 0.4 | 112 | 30 | Service life reference : https://doi.org/10.1016/j.dib.2021.107062

## WALL
Description | code | U_wall | a_wall | e_wall | r_wall | GHG_WALL_kgCO2m2 | Service_Life_WALL | Reference
clay brick common red exposed- new building | WALL_AS1 | 0.2 | 0.68 | 0.92 | 0.32 | 57 | 38 | Service life reference : https://doi.org/10.1016/j.dib.2021.107062
concrete block exposed- old building | WALL_AS2 | 0.75 | 0.6 | 0.95 | 0.4 | 112 | 38 | Service life reference : https://doi.org/10.1016/j.dib.2021.107062
white paint over plaster over clay brick- old building | WALL_AS3 | 0.8 | 0.3 | 0.84 | 0.7 | 112 | 38 | Service life reference : https://doi.org/10.1016/j.dib.2021.107062
dark blue over plaster over clay brick - new building | WALL_AS4 | 0.15 | 0.65 | 0.9 | 0.35 | 112 | 38 | Service life reference : https://doi.org/10.1016/j.dib.2021.107062
dark paint over plaster over clay brick - new building | WALL_AS5 | 0.15 | 0.85 | 0.94 | 0.15 | 112 | 38 | Service life reference : https://doi.org/10.1016/j.dib.2021.107062
concrete block exposed- NTU | WALL_AS6 | 3.2 | 0.6 | 0.95 | 0.4 | 112 | 38 | Service life reference : https://doi.org/10.1016/j.dib.2021.107062
Internal partition in brick | WALL_AS7 | 3.2 | 0.6 | 0.95 | 0.4 | 34 | 40 | Service life reference : https://doi.org/10.1016/j.dib.2021.107062
Internal partition in drywall | WALL_AS8 | 3.2 | 0.6 | 0.95 | 0.4 | 73 | 40 | Service life reference : https://doi.org/10.1016/j.dib.2021.107062

## FLOOR
Description | code | U_base | GHG_FLOOR_kgCO2m2 | Service_Life_FLOOR | Reference
concrete floor, old | FLOOR_AS1 | 2.9 | 113 | 74 | Service life reference : https://doi.org/10.1016/j.dib.2021.107062
concrete floor, renovated | FLOOR_AS2 | 0.28 | 157 | 74 | Service life reference : https://doi.org/10.1016/j.dib.2021.107062
concrete floor, new | FLOOR_AS3 | 0.25 | 180 | 74 | Service life reference : https://doi.org/10.1016/j.dib.2021.107062
concrete floor, old - basement (includes excavation) | FLOOR_AS4 | 2.9 | 248 | 78 | Service life reference : https://doi.org/10.1016/j.dib.2021.107062
concrete floor, renovated - basement (includes excavation) | FLOOR_AS5 | 0.28 | 292 | 78 | Service life reference : https://doi.org/10.1016/j.dib.2021.107062
concrete floor, new - basement (includes excavation) | FLOOR_AS6 | 0.25 | 315 | 78 | Service life reference : https://doi.org/10.1016/j.dib.2021.107062

## SHADING
Description | code | rf_sh
none | SHADING_AS0 | 1
rollo | SHADING_AS1 | 0.08
venetian blinds | SHADING_AS2 | 0.15