## ARCHITECTURE
code | Description | year_start | year_end | Es | Hs_ag | Hs_bg | Ns | void_deck | wwr_north | wwr_south | wwr_east | wwr_west | type_cons | type_leak | type_win | type_roof | type_wall | type_shade
T1 | Concrete and Masonry with outdoor corridors | 1940 | 2020 | 0.9 | 0.25 | 0 | 1 | 1 | 0.29 | 0.29 | 0.29 | 0.29 | T2 | T3 | T8 | T7 | T8 | T1
T2 | Concrete and Masonry with indoor corridors | 1940 | 2020 | 0.9 | 0.84 | 0 | 1 | 1 | 0.29 | 0.29 | 0.29 | 0.29 | T2 | T3 | T8 | T7 | T8 | T1
T3 | Concrete, Masonry and Rainscreens | 1940 | 2020 | 0.9 | 0.84 | 0 | 1 | 0 | 0.59 | 0.59 | 0.59 | 0.59 | T2 | T1 | T10 | T7 | T7 | T1

## SUPPLY
code | type_hs | type_dhw | type_cs | type_el
T1 | T0 | T5 | T1 | T6
T2 | T0 | T5 | T1 | T6
T3 | T0 | T5 | T2 | T6

## AIR_CONDITIONING
code | year_start | year_end | standard | type_hs | type_cs | type_dhw | type_ctrl | type_vent | heat_starts | heat_ends | cool_starts | cool_ends
T1 | 0 | 2030 | C | T0 | T2 | T4 | T2 | T0 | 00¦00 | 00¦00 | 01¦01 | 31¦12
T2 | 0 | 2030 | C | T0 | T2 | T4 | T2 | T0 | 00¦00 | 00¦00 | 01¦01 | 31¦12
T3 | 0 | 2030 | C | T0 | T3 | T4 | T2 | T1 | 00¦00 | 00¦00 | 01¦01 | 31¦12

## EMISSION_INTENSITY
code | W_e_ag_kgm2 | W_e_bg_kgm2 | W_i_ag_kgm2 | W_i_bg_kgm2 | Win_kgm2 | F_i_kgm2 | F_e_kgm2 | R_kgm2 | Tech_kgm2 | Exca_kgm2 | Mobi_kgm2 | Reference
T1 | 36 | 35 | 34 | 21 | 123 | 110 | 113 | 113 | 32 | 135 | 16 | SIA2040: Residential (current values: Top-Down Method)
T2 | 57 | 71 | 34 | 21 | 69 | 91 | 104 | 113 | 32 | 135 | 16 | SIA2040: Residential (current values: Top-Down Method)
T3 | 112 | 188 | 73 | 16 | 85 | 75 | 180 | 78 | 32 | 135 | 16 | SIA2040: Residential (current values: Top-Down Method)

## INDOOR_COMFORT
Code | Tcs_set_C | Ths_set_C | Tcs_setb_C | Ths_setb_C | Ve_lpspax | RH_min_pc | RH_max_pc
MULTI_RES | 28 | 10 | 27 | 10 | 10 | 30 | 70
SINGLE_RES | 28 | 10 | 27 | 10 | 10 | 30 | 70
HOTEL | 24 | 10 | 24 | 10 | 10 | 30 | 70
OFFICE | 24 | 10 | 37 | 10 | 10 | 30 | 70
RETAIL | 24 | 10 | 37 | 10 | 8 | 30 | 70
FOODSTORE | 24 | 10 | 24 | 10 | 10 | 30 | 70
RESTAURANT | 24 | 10 | 37 | 10 | 25.15 | 30 | 70
INDUSTRIAL | 24 | 10 | 37 | 10 | 31 | 30 | 70
UNIVERSITY | 24 | 10 | 37 | 10 | 10 | 30 | 70
SCHOOL | 24 | 10 | 37 | 10 | 8 | 30 | 70
HOSPITAL | 24 | 10 | 24 | 10 | 10 | 30 | 70
GYM | 24 | 10 | 37 | 10 | 10 | 30 | 70
SWIMMING | 50 | 10 | 50 | 10 | 36 | 30 | 70
SERVERROOM | 24 | 10 | 24 | 10 | 36 | 30 | 70
PARKING | 50 | 10 | 50 | 10 | 0 | 30 | 70
COOLROOM | -5 | 10 | -5 | 10 | 0 | 30 | 70
LAB | 24 | 10 | 37 | 10 | 31 | 30 | 70
MUSEUM | 24 | 10 | 37 | 10 | 10 | 30 | 70
LIBRARY | 24 | 10 | 37 | 10 | 10 | 30 | 70

## INTERNAL_LOADS
Code | Occ_m2pax | Qs_Wpax | X_ghpax | Ea_Wm2 | El_Wm2 | Epro_Wm2 | Ed_Wm2 | Vww_lpdpax | Vw_lpdpax | Qcre_Wm2 | Qhpro_Wm2 | Qcpro_Wm2
MULTI_RES | 35 | 70 | 80 | 2 | 5 | 0 | 0 | 40 | 80 | 0 | 0 | 0
SINGLE_RES | 60 | 70 | 80 | 2 | 5 | 0 | 0 | 40 | 80 | 0 | 0 | 0
HOTEL | 23 | 70 | 80 | 4.3 | 3.1 | 0 | 0 | 40 | 80 | 0 | 0 | 0
OFFICE | 10 | 70 | 80 | 11 | 10 | 0 | 0 | 0 | 20 | 0 | 0 | 0
RETAIL | 6 | 70 | 90 | 2 | 33.3 | 0 | 0 | 2 | 4 | 0 | 0 | 0
FOODSTORE | 0 | 70 | 80 | 5 | 9.3 | 0 | 0 | 2 | 4 | 0 | 0 | 0
RESTAURANT | 2.7 | 73 | 85 | 31.7 | 8.25 | 0 | 0 | 8 | 16 | 0 | 0 | 0
INDUSTRIAL | 13 | 90 | 170 | 20 | 14.7 | 16.5 | 0 | 10 | 20 | 0 | 0 | 0
UNIVERSITY | 19 | 70 | 80 | 16 | 12 | 0 | 0 | 0 | 20 | 0 | 0 | 0
SCHOOL | 4 | 70 | 80 | 16 | 12 | 0 | 0 | 0 | 4 | 0 | 0 | 0
HOSPITAL | 19 | 70 | 80 | 8 | 11 | 0 | 0 | 0 | 80 | 0 | 0 | 0
GYM | 9 | 110 | 255 | 2 | 9.9 | 0 | 0 | 40 | 80 | 0 | 0 | 0
SWIMMING | 20 | 70 | 80 | 2 | 11.3 | 0 | 0 | 0 | 360 | 0 | 0 | 0
SERVERROOM | 0 | 0 | 0 | 0 | 7.1 | 0 | 500 | 0 | 0 | 0 | 0 | 0
PARKING | 0 | 0 | 0 | 0 | 5 | 0 | 0 | 0 | 0 | 0 | 0 | 0
COOLROOM | 0 | 0 | 0 | 0 | 5.7 | 0 | 0 | 0 | 0 | 8 | 0 | 0
LAB | 20 | 70 | 80 | 30 | 12 | 16.5 | 0 | 10 | 20 | 0 | 0 | 0
MUSEUM | 10 | 70 | 80 | 7 | 10.8 | 0 | 0 | 0 | 4 | 0 | 0 | 0
LIBRARY | 9 | 70 | 80 | 2 | 6.9 | 0 | 0 | 0 | 4 | 0 | 0 | 0