## STANDARD_DEFINITION
STANDARD | Description | YEAR_START | YEAR_END
STANDARD1 | Stone and Masonry from 1000's to 1920's | 1000 | 1920
STANDARD2 | Concrete and Masonry from 1920's to 1970's | 1921 | 1970
STANDARD3 | Concrete and Masonry from 1970's to 1980's | 1971 | 1980
STANDARD4 | Concrete and Masonry from 1980's to 2000's | 1981 | 2000
STANDARD5 | Concrete and Masonry from 2000's to 2020's | 2000 | 2020
STANDARD6 | Concrete and Masonry from 2000's to 2020's - Minergie Standard | 2000 | 2020

## ENVELOPE_COMPONENTS
STANDARD | type_cons | type_leak | type_win | type_roof | type_wall | type_shade | Es | Ns | Hs_ag | Hs_bg | void_deck | wwr_north | wwr_south | wwr_east | wwr_west
STANDARD1 | CONS3 | LEAK3 | WIN1 | ROOF2 | WALL2 | SHADE2 | 0.82 | 0.82 | 0.82 | 0 | 0 | 0.16 | 0.16 | 0.16 | 0.16
STANDARD2 | CONS2 | LEAK3 | WIN1 | ROOF2 | WALL5 | SHADE1 | 0.82 | 0.82 | 0.82 | 0 | 0 | 0.21 | 0.21 | 0.21 | 0.21
STANDARD3 | CONS2 | LEAK3 | WIN1 | ROOF2 | WALL5 | SHADE1 | 0.82 | 0.82 | 0.82 | 0 | 0 | 0.25 | 0.25 | 0.25 | 0.25
STANDARD4 | CONS3 | LEAK3 | WIN2 | ROOF1 | WALL5 | SHADE1 | 0.82 | 0.82 | 0.82 | 0 | 0 | 0.21 | 0.21 | 0.21 | 0.21
STANDARD5 | CONS3 | LEAK2 | WIN2 | ROOF4 | WALL5 | SHADE1 | 0.82 | 0.82 | 0.82 | 0 | 0 | 0.15 | 0.15 | 0.15 | 0.15
STANDARD6 | CONS3 | LEAK1 | WIN4 | ROOF4 | WALL5 | SHADE1 | 0.82 | 0.82 | 0.82 | 0 | 0 | 0.15 | 0.15 | 0.15 | 0.15

## HVAC_COMPONENTS
STANDARD | type_hs | type_cs | type_dhw | type_ctrl | type_vent | heat_starts | heat_ends | cool_starts | cool_ends
STANDARD1 | T1 | T0 | T1 | T1 | T0 | 16¦09 | 14¦05 | 15¦05 | 15¦09
STANDARD2 | T1 | T0 | T1 | T1 | T0 | 16¦09 | 14¦05 | 15¦05 | 15¦09
STANDARD3 | T1 | T0 | T1 | T1 | T0 | 16¦09 | 14¦05 | 15¦05 | 15¦09
STANDARD4 | T1 | T0 | T1 | T1 | T0 | 16¦09 | 14¦05 | 15¦05 | 15¦09
STANDARD5 | T4 | T0 | T1 | T2 | T0 | 16¦09 | 14¦05 | 15¦05 | 15¦09
STANDARD6 | T4 | T0 | T2 | T3 | T1 | 16¦09 | 14¦05 | 15¦05 | 15¦09

## SUPPLY_ASSEMBLIES
STANDARD | type_hs | type_dhw | type_cs | type_el
STANDARD1 | HEATING_AS1 | HOTWATER_AS1 | COOLING_AS0 | ELECTRICITY_AS1
STANDARD2 | HEATING_AS1 | HOTWATER_AS1 | COOLING_AS0 | ELECTRICITY_AS1
STANDARD3 | HEATING_AS1 | HOTWATER_AS1 | COOLING_AS0 | ELECTRICITY_AS1
STANDARD4 | HEATING_AS1 | HOTWATER_AS1 | COOLING_AS0 | ELECTRICITY_AS1
STANDARD5 | HEATING_AS3 | HOTWATER_AS3 | COOLING_AS0 | ELECTRICITY_AS1
STANDARD6 | HEATING_AS3 | HOTWATER_AS3 | COOLING_AS0 | ELECTRICITY_AS1

## EMISSION_INTENSITY
STANDARD | W_e_ag_kgm2 | W_e_bg_kgm2 | W_i_ag_kgm2 | W_i_bg_kgm2 | Win_kgm2 | F_i_kgm2 | F_e_kgm2 | R_kgm2 | Tech_kgm2 | Exca_kgm2 | Mobi_kgm2 | Reference
STANDARD1 | 57 | 57 | 39 | 32 | 47 | 64 | 39 | 29 | 32 | 135 | 16 | SIA2040: Residential (current values: Top-Down Method)
STANDARD2 | 34 | 34 | 32 | 20 | 62 | 113 | 113 | 57 | 32 | 135 | 16 | SIA2040: Residential (current values: Top-Down Method)
STANDARD3 | 36 | 35 | 34 | 21 | 123 | 110 | 113 | 113 | 32 | 135 | 16 | SIA2040: Residential (current values: Top-Down Method)
STANDARD4 | 57 | 71 | 34 | 21 | 69 | 91 | 104 | 113 | 32 | 135 | 16 | SIA2040: Residential (current values: Top-Down Method)
STANDARD5 | 112 | 188 | 73 | 16 | 85 | 75 | 180 | 78 | 32 | 135 | 16 | SIA2040: Residential (current values: Top-Down Method)
STANDARD6 | 112 | 188 | 73 | 16 | 85 | 75 | 180 | 78 | 32 | 135 | 16 | SIA2040: Residential (current values: Top-Down Method)