## ARCHITECTURE
Code | type | interval | win_wall | type_shade | Occ_m2p
MULTI_RES1 | construction | 1920 | 0.16 | T2 | 40
MULTI_RES2 | construction | 1920-1970 | 0.21 | T1 | 40
MULTI_RES3 | construction | 1970-1980 | 0.25 | T1 | 40
MULTI_RES4 | construction | 1980-2005 | 0.21 | T1 | 40
MULTI_RES5 | construction | 2005-2020 | 0.15 | T1 | 40
MULTI_RES6 | construction | 2020-2030 | 0.15 | T1 | 40
MULTI_RES7 | Renovation | 1920 | 0.16 | T2 | 40
MULTI_RES8 | Renovation | 1920-1970 | 0.21 | T1 | 40
MULTI_RES9 | Renovation | 1970-1980 | 0.25 | T1 | 40
MULTI_RES10 | Renovation | 1980-2005 | 0.21 | T1 | 40
MULTI_RES11 | Renovation | 2005-2020 | 0.15 | T1 | 40
MULTI_RES12 | Renovation | 2020-2030 | 0.15 | T1 | 40
SINGLE_RES1 | construction | 1920 | 0.11 | T2 | 60
SINGLE_RES2 | construction | 1920-1970 | 0.15 | T1 | 60
SINGLE_RES3 | construction | 1970-1980 | 0.2 | T1 | 60
SINGLE_RES4 | construction | 1980-2005 | 0.14 | T1 | 60
SINGLE_RES5 | construction | 2005-2020 | 0.2 | T1 | 60
SINGLE_RES6 | construction | 2020-2030 | 0.2 | T1 | 60
SINGLE_RES7 | Renovation | 1920 | 0.11 | T2 | 60
SINGLE_RES8 | Renovation | 1920-1970 | 0.15 | T1 | 60
SINGLE_RES9 | Renovation | 1970-1980 | 0.2 | T1 | 60
SINGLE_RES10 | Renovation | 1980-2005 | 0.14 | T1 | 60
SINGLE_RES11 | Renovation | 2005-2020 | 0.2 | T1 | 60
SINGLE_RES12 | Renovation | 2020-2030 | 0.2 | T1 | 60
HOTEL1 | construction | >1920 | 0.16 | T2 | 9.5
HOTEL2 | construction | 1920-1970 | 0.21 | T1 | 9.5
HOTEL3 | construction | 1970-1980 | 0.25 | T1 | 9.5
HOTEL4 | construction | 1980-2005 | 0.21 | T1 | 9.5
HOTEL5 | construction | 2005-2020 | 0.15 | T1 | 9.5
HOTEL6 | construction | 2020-2030 | 0.15 | T1 | 9.5
HOTEL7 | Renovation | 1920 | 0.16 | T2 | 9.5
HOTEL8 | Renovation | 1920-1970 | 0.21 | T1 | 9.5
HOTEL9 | Renovation | 1970-1980 | 0.25 | T1 | 9.5
HOTEL10 | Renovation | 1980-2005 | 0.21 | T1 | 9.5
HOTEL11 | Renovation | 2005-2020 | 0.15 | T1 | 9.5
HOTEL12 | Renovation | 2020-2030 | 0.15 | T1 | 9.5
OFFICE1 | construction | 1920 | 0.27 | T2 | 14
OFFICE2 | construction | 1920-1970 | 0.31 | T1 | 14
OFFICE3 | construction | 1970-1980 | 0.4 | T1 | 14
OFFICE4 | construction | 1980-2005 | 0.4 | T1 | 14
OFFICE5 | construction | 2005-2020 | 0.4 | T1 | 14
OFFICE6 | construction | 2020-2030 | 0.4 | T1 | 14
OFFICE7 | Renovation | 1920 | 0.27 | T2 | 14
OFFICE8 | Renovation | 1920-1970 | 0.31 | T1 | 14
OFFICE9 | Renovation | 1970-1980 | 0.4 | T1 | 14
OFFICE10 | Renovation | 1980-2005 | 0.4 | T1 | 14
OFFICE11 | Renovation | 2005-2020 | 0.4 | T1 | 14
OFFICE12 | Renovation | 2020-2030 | 0.4 | T1 | 14
RETAIL1 | construction | 1920 | 0.25 | T2 | 5
RETAIL2 | construction | 1920-1970 | 0.25 | T1 | 5
RETAIL3 | construction | 1970-1980 | 0.25 | T1 | 5
RETAIL4 | construction | 1980-2005 | 0.25 | T1 | 5
RETAIL5 | construction | 2005-2020 | 0.25 | T1 | 5
RETAIL6 | construction | 2020-2030 | 0.25 | T1 | 5
RETAIL7 | Renovation | 1920 | 0.25 | T2 | 5
RETAIL8 | Renovation | 1920-1970 | 0.25 | T1 | 5
RETAIL9 | Renovation | 1970-1980 | 0.25 | T1 | 5
RETAIL10 | Renovation | 1980-2005 | 0.25 | T1 | 5
RETAIL11 | Renovation | 2005-2020 | 0.25 | T1 | 5
RETAIL12 | Renovation | 2020-2030 | 0.25 | T1 | 5
FOODSTORE1 | construction | 1920 | 0.25 | T2 | 3
FOODSTORE2 | construction | 1920-1970 | 0.25 | T1 | 3
FOODSTORE3 | construction | 1970-1980 | 0.25 | T1 | 3
FOODSTORE4 | construction | 1980-2005 | 0.25 | T1 | 3
FOODSTORE5 | construction | 2005-2020 | 0.25 | T1 | 3
FOODSTORE6 | construction | 2020-2030 | 0.25 | T1 | 3
FOODSTORE7 | Renovation | 1920 | 0.25 | T2 | 3
FOODSTORE8 | Renovation | 1920-1970 | 0.25 | T1 | 3
FOODSTORE9 | Renovation | 1970-1980 | 0.25 | T1 | 3
FOODSTORE10 | Renovation | 1980-2005 | 0.25 | T1 | 3
FOODSTORE11 | Renovation | 2005-2020 | 0.25 | T1 | 3
FOODSTORE12 | Renovation | 2020-2030 | 0.25 | T1 | 3
RESTAURANT1 | construction | 1920 | 0.25 | T2 | 2
RESTAURANT2 | construction | 1920-1970 | 0.25 | T1 | 2
RESTAURANT3 | construction | 1970-1980 | 0.25 | T1 | 2
RESTAURANT4 | construction | 1980-2005 | 0.25 | T1 | 2
RESTAURANT5 | construction | 2005-2020 | 0.25 | T1 | 2
RESTAURANT6 | construction | 2020-2030 | 0.25 | T1 | 2
RESTAURANT7 | Renovation | 1920 | 0.25 | T2 | 2
RESTAURANT8 | Renovation | 1920-1970 | 0.25 | T1 | 2
RESTAURANT9 | Renovation | 1970-1980 | 0.25 | T1 | 2
RESTAURANT10 | Renovation | 1980-2005 | 0.25 | T1 | 2
RESTAURANT11 | Renovation | 2005-2020 | 0.25 | T1 | 2
RESTAURANT12 | Renovation | 2020-2030 | 0.25 | T1 | 2
INDUSTRIAL1 | construction | 1920 | 0.26 | T0 | 10
INDUSTRIAL2 | construction | 1920-1970 | 0.27 | T0 | 10
INDUSTRIAL3 | construction | 1970-1980 | 0.4 | T0 | 10
INDUSTRIAL4 | construction | 1980-2005 | 0.3 | T1 | 10
INDUSTRIAL5 | construction | 2005-2020 | 0.3 | T1 | 10
INDUSTRIAL6 | construction | 2020-2030 | 0.3 | T1 | 10
INDUSTRIAL7 | Renovation | 1920 | 0.26 | T0 | 10
INDUSTRIAL8 | Renovation | 1920-1970 | 0.27 | T0 | 10
INDUSTRIAL9 | Renovation | 1970-1980 | 0.4 | T0 | 10
INDUSTRIAL10 | Renovation | 1980-2005 | 0.3 | T1 | 10
INDUSTRIAL11 | Renovation | 2005-2020 | 0.3 | T1 | 10
INDUSTRIAL12 | Renovation | 2020-2030 | 0.3 | T1 | 10
SCHOOL1 | construction | 1920 | 0.31 | T2 | 10
SCHOOL2 | construction | 1920-1970 | 0.31 | T1 | 10
SCHOOL3 | construction | 1970-1980 | 0.31 | T1 | 10
SCHOOL4 | construction | 1980-2005 | 0.31 | T1 | 10
SCHOOL5 | construction | 2005-2020 | 0.31 | T1 | 10
SCHOOL6 | construction | 2020-2030 | 0.31 | T1 | 10
SCHOOL7 | Renovation | 1920 | 0.31 | T2 | 10
SCHOOL8 | Renovation | 1920-1970 | 0.31 | T1 | 10
SCHOOL9 | Renovation | 1970-1980 | 0.31 | T1 | 10
SCHOOL10 | Renovation | 1980-2005 | 0.31 | T1 | 10
SCHOOL11 | Renovation | 2005-2020 | 0.31 | T1 | 10
SCHOOL12 | Renovation | 2020-2030 | 0.31 | T1 | 10
HOSPITAL1 | construction | 1920 | 0.16 | T2 | 8
HOSPITAL2 | construction | 1920-1970 | 0.21 | T1 | 8
HOSPITAL3 | construction | 1970-1980 | 0.25 | T1 | 8
HOSPITAL4 | construction | 1980-2005 | 0.21 | T1 | 8
HOSPITAL5 | construction | 2005-2020 | 0.15 | T1 | 8
HOSPITAL6 | construction | 2020-2030 | 0.15 | T1 | 8
HOSPITAL7 | Renovation | 1920 | 0.16 | T2 | 8
HOSPITAL8 | Renovation | 1920-1970 | 0.21 | T1 | 8
HOSPITAL9 | Renovation | 1970-1980 | 0.25 | T1 | 8
HOSPITAL10 | Renovation | 1980-2005 | 0.21 | T1 | 8
HOSPITAL11 | Renovation | 2005-2020 | 0.15 | T1 | 8
HOSPITAL12 | Renovation | 2020-2030 | 0.15 | T1 | 8
GYM1 | construction | 1920 | 0.2 | T2 | 5
GYM2 | construction | 1920-1970 | 0.2 | T1 | 5
GYM3 | construction | 1970-1980 | 0.2 | T1 | 5
GYM4 | construction | 1980-2005 | 0.2 | T1 | 5
GYM5 | construction | 2005-2020 | 0.2 | T1 | 5
GYM6 | construction | 2020-2030 | 0.2 | T1 | 5
GYM7 | Renovation | 1920 | 0.2 | T2 | 5
GYM8 | Renovation | 1920-1970 | 0.2 | T1 | 5
GYM9 | Renovation | 1970-1980 | 0.2 | T1 | 5
GYM10 | Renovation | 1980-2005 | 0.2 | T1 | 5
GYM11 | Renovation | 2005-2020 | 0.2 | T1 | 5
GYM12 | Renovation | 2020-2030 | 0.2 | T1 | 5
SWIMMING1 | construction | 1920 | 0.2 | T2 | 20
SWIMMING2 | construction | 1920-1970 | 0.2 | T1 | 20
SWIMMING3 | construction | 1970-1980 | 0.2 | T1 | 20
SWIMMING4 | construction | 1980-2005 | 0.2 | T1 | 20
SWIMMING5 | construction | 2005-2020 | 0.2 | T1 | 20
SWIMMING6 | construction | 2020-2030 | 0.2 | T1 | 20
SWIMMING7 | Renovation | 1920 | 0.2 | T2 | 20
SWIMMING8 | Renovation | 1920-1970 | 0.2 | T1 | 20
SWIMMING9 | Renovation | 1970-1980 | 0.2 | T1 | 20
SWIMMING10 | Renovation | 1980-2005 | 0.2 | T1 | 20
SWIMMING11 | Renovation | 2005-2020 | 0.2 | T1 | 20
SWIMMING12 | Renovation | 2020-2030 | 0.2 | T1 | 20
SERVERROOM1 | construction | 1920 | 0.1 | T2 | 0
SERVERROOM2 | construction | 1920-1970 | 0.1 | T1 | 0
SERVERROOM3 | construction | 1970-1980 | 0.1 | T1 | 0
SERVERROOM4 | construction | 1980-2005 | 0.1 | T1 | 0
SERVERROOM5 | construction | 2005-2020 | 0.1 | T1 | 0
SERVERROOM6 | construction | 2020-2030 | 0.1 | T1 | 0
SERVERROOM7 | Renovation | 1920 | 0.1 | T2 | 0
SERVERROOM8 | Renovation | 1920-1970 | 0.1 | T1 | 0
SERVERROOM9 | Renovation | 1970-1980 | 0.1 | T1 | 0
SERVERROOM10 | Renovation | 1980-2005 | 0.1 | T1 | 0
SERVERROOM11 | Renovation | 2005-2020 | 0.1 | T1 | 0
SERVERROOM12 | Renovation | 2020-2030 | 0.1 | T1 | 0
PARKING1 | construction | 1920 | 0.1 | T2 | 0
PARKING2 | construction | 1920-1970 | 0.1 | T1 | 0
PARKING3 | construction | 1970-1980 | 0.1 | T1 | 0
PARKING4 | construction | 1980-2005 | 0.1 | T1 | 0
PARKING5 | construction | 2005-2020 | 0.1 | T1 | 0
PARKING6 | construction | 2020-2030 | 0.1 | T1 | 0
PARKING7 | Renovation | 1920 | 0.1 | T2 | 0
PARKING8 | Renovation | 1920-1970 | 0.1 | T1 | 0
PARKING9 | Renovation | 1970-1980 | 0.1 | T1 | 0
PARKING10 | Renovation | 1980-2005 | 0.1 | T1 | 0
PARKING11 | Renovation | 2005-2020 | 0.1 | T1 | 0
PARKING12 | Renovation | 2020-2030 | 0.1 | T1 | 0
COOLROOM1 | construction | 1920 | 0.1 | T2 | 0
COOLROOM2 | construction | 1920-1970 | 0.1 | T1 | 0
COOLROOM3 | construction | 1970-1980 | 0.1 | T1 | 0
COOLROOM4 | construction | 1980-2005 | 0.1 | T1 | 0
COOLROOM5 | construction | 2005-2020 | 0.1 | T1 | 0
COOLROOM6 | construction | 2020-2030 | 0.1 | T1 | 0
COOLROOM7 | Renovation | 1920 | 0.1 | T2 | 0
COOLROOM8 | Renovation | 1920-1970 | 0.1 | T1 | 0
COOLROOM9 | Renovation | 1970-1980 | 0.1 | T1 | 0
COOLROOM10 | Renovation | 1980-2005 | 0.1 | T1 | 0
COOLROOM11 | Renovation | 2005-2020 | 0.1 | T1 | 0
COOLROOM12 | Renovation | 2020-2030 | 0.1 | T1 | 0

## HVAC
Code | type | interval | type_hs | type_cs | type_dhw | type_ctrl
MULTI_RES1 | construction | 1920 | T1 | T0 | T1 | T1
MULTI_RES2 | construction | 1920-1970 | T1 | T0 | T1 | T1
MULTI_RES3 | construction | 1970-1980 | T1 | T0 | T1 | T1
MULTI_RES4 | construction | 1980-2005 | T1 | T0 | T1 | T1
MULTI_RES5 | construction | 2005-2020 | T4 | T0 | T1 | T2
MULTI_RES6 | construction | 2020-2030 | T4 | T0 | T2 | T3
MULTI_RES7 | Renovation | 1920 | T1 | T0 | T1 | T1
MULTI_RES8 | Renovation | 1920-1970 | T1 | T0 | T1 | T1
MULTI_RES9 | Renovation | 1970-1980 | T1 | T0 | T1 | T1
MULTI_RES10 | Renovation | 1980-2005 | T1 | T0 | T1 | T1
MULTI_RES11 | Renovation | 2005-2020 | T4 | T0 | T1 | T2
MULTI_RES12 | Renovation | 2020-2030 | T4 | T0 | T2 | T3
SINGLE_RES1 | construction | 1920 | T1 | T0 | T1 | T1
SINGLE_RES2 | construction | 1920-1970 | T1 | T0 | T1 | T1
SINGLE_RES3 | construction | 1970-1980 | T1 | T0 | T1 | T1
SINGLE_RES4 | construction | 1980-2005 | T1 | T0 | T1 | T1
SINGLE_RES5 | construction | 2005-2020 | T4 | T0 | T1 | T2
SINGLE_RES6 | construction | 2020-2030 | T4 | T0 | T2 | T3
SINGLE_RES7 | Renovation | 1920 | T1 | T0 | T1 | T1
SINGLE_RES8 | Renovation | 1920-1970 | T1 | T0 | T1 | T1
SINGLE_RES9 | Renovation | 1970-1980 | T1 | T0 | T1 | T1
SINGLE_RES10 | Renovation | 1980-2005 | T1 | T0 | T1 | T1
SINGLE_RES11 | Renovation | 2005-2020 | T4 | T3 | T1 | T2
SINGLE_RES12 | Renovation | 2020-2030 | T4 | T3 | T2 | T3
HOTEL1 | construction | >1920 | T1 | T0 | T1 | T1
HOTEL2 | construction | 1920-1970 | T1 | T3 | T1 | T1
HOTEL3 | construction | 1970-1980 | T1 | T3 | T1 | T1
HOTEL4 | construction | 1980-2005 | T1 | T3 | T1 | T1
HOTEL5 | construction | 2005-2020 | T2 | T3 | T1 | T2
HOTEL6 | construction | 2020-2030 | T2 | T3 | T2 | T3
HOTEL7 | Renovation | 1920 | T1 | T3 | T1 | T1
HOTEL8 | Renovation | 1920-1970 | T1 | T3 | T1 | T1
HOTEL9 | Renovation | 1970-1980 | T1 | T3 | T1 | T1
HOTEL10 | Renovation | 1980-2005 | T1 | T3 | T1 | T1
HOTEL11 | Renovation | 2005-2020 | T2 | T3 | T1 | T2
HOTEL12 | Renovation | 2020-2030 | T2 | T3 | T2 | T3
OFFICE1 | construction | 1920 | T1 | T0 | T1 | T1
OFFICE2 | construction | 1920-1970 | T1 | T3 | T1 | T1
OFFICE3 | construction | 1970-1980 | T1 | T3 | T1 | T1
OFFICE4 | construction | 1980-2005 | T1 | T3 | T1 | T1
OFFICE5 | construction | 2005-2020 | T2 | T3 | T1 | T2
OFFICE6 | construction | 2020-2030 | T3 | T3 | T2 | T3
OFFICE7 | Renovation | 1920 | T1 | T3 | T1 | T1
OFFICE8 | Renovation | 1920-1970 | T1 | T3 | T1 | T1
OFFICE9 | Renovation | 1970-1980 | T1 | T3 | T1 | T1
OFFICE10 | Renovation | 1980-2005 | T1 | T3 | T1 | T1
OFFICE11 | Renovation | 2005-2020 | T2 | T3 | T1 | T2
OFFICE12 | Renovation | 2020-2030 | T3 | T3 | T2 | T3
RETAIL1 | construction | 1920 | T1 | T0 | T1 | T1
RETAIL2 | construction | 1920-1970 | T1 | T3 | T1 | T1
RETAIL3 | construction | 1970-1980 | T1 | T3 | T1 | T1
RETAIL4 | construction | 1980-2005 | T1 | T3 | T1 | T1
RETAIL5 | construction | 2005-2020 | T3 | T3 | T1 | T2
RETAIL6 | construction | 2020-2030 | T3 | T3 | T2 | T3
RETAIL7 | Renovation | 1920 | T3 | T3 | T1 | T1
RETAIL8 | Renovation | 1920-1970 | T3 | T3 | T1 | T1
RETAIL9 | Renovation | 1970-1980 | T3 | T3 | T1 | T1
RETAIL10 | Renovation | 1980-2005 | T3 | T3 | T1 | T1
RETAIL11 | Renovation | 2005-2020 | T3 | T3 | T1 | T2
RETAIL12 | Renovation | 2020-2030 | T3 | T3 | T2 | T3
FOODTORE1 | construction | 1920 | T1 | T0 | T1 | T1
FOODTORE2 | construction | 1920-1970 | T1 | T3 | T1 | T1
FOODTORE3 | construction | 1970-1980 | T1 | T3 | T1 | T1
FOODTORE4 | construction | 1980-2005 | T1 | T3 | T1 | T1
FOODTORE5 | construction | 2005-2020 | T3 | T3 | T1 | T2
FOODTORE6 | construction | 2020-2030 | T3 | T3 | T2 | T3
FOODTORE7 | Renovation | 1920 | T3 | T3 | T1 | T1
FOODTORE8 | Renovation | 1920-1970 | T3 | T3 | T1 | T1
FOODTORE9 | Renovation | 1970-1980 | T3 | T3 | T1 | T1
FOODTORE10 | Renovation | 1980-2005 | T3 | T3 | T1 | T1
FOODTORE11 | Renovation | 2005-2020 | T3 | T3 | T1 | T2
FOODTORE12 | Renovation | 2020-2030 | T3 | T3 | T2 | T3
RESTAURANT1 | construction | 1920 | T1 | T0 | T1 | T1
RESTAURANT2 | construction | 1920-1970 | T1 | T3 | T1 | T1
RESTAURANT3 | construction | 1970-1980 | T1 | T3 | T1 | T1
RESTAURANT4 | construction | 1980-2005 | T1 | T3 | T1 | T1
RESTAURANT5 | construction | 2005-2020 | T1 | T3 | T1 | T2
RESTAURANT6 | construction | 2020-2030 | T1 | T3 | T2 | T3
RESTAURANT7 | Renovation | 1920 | T3 | T3 | T1 | T1
RESTAURANT8 | Renovation | 1920-1970 | T3 | T3 | T1 | T1
RESTAURANT9 | Renovation | 1970-1980 | T3 | T3 | T1 | T1
RESTAURANT10 | Renovation | 1980-2005 | T3 | T3 | T1 | T1
RESTAURANT11 | Renovation | 2005-2020 | T1 | T3 | T1 | T2
RESTAURANT12 | Renovation | 2020-2030 | T1 | T3 | T2 | T3
INDUSTRIAL1 | construction | 1920 | T1 | T3 | T1 | T1
INDUSTRIAL2 | construction | 1920-1970 | T1 | T3 | T1 | T1
INDUSTRIAL3 | construction | 1970-1980 | T1 | T3 | T1 | T1
INDUSTRIAL4 | construction | 1980-2005 | T1 | T3 | T1 | T1
INDUSTRIAL5 | construction | 2005-2020 | T3 | T3 | T1 | T2
INDUSTRIAL6 | construction | 2020-2030 | T3 | T3 | T2 | T3
INDUSTRIAL7 | Renovation | 1920 | T1 | T3 | T1 | T1
INDUSTRIAL8 | Renovation | 1920-1970 | T1 | T3 | T1 | T1
INDUSTRIAL9 | Renovation | 1970-1980 | T1 | T3 | T1 | T1
INDUSTRIAL10 | Renovation | 1980-2005 | T1 | T3 | T1 | T1
INDUSTRIAL11 | Renovation | 2005-2020 | T3 | T3 | T1 | T2
INDUSTRIAL12 | Renovation | 2020-2030 | T3 | T3 | T2 | T3
SCHOOL1 | construction | 1920 | T1 | T0 | T1 | T1
SCHOOL2 | construction | 1920-1970 | T1 | T3 | T1 | T1
SCHOOL3 | construction | 1970-1980 | T1 | T3 | T1 | T1
SCHOOL4 | construction | 1980-2005 | T1 | T3 | T1 | T1
SCHOOL5 | construction | 2005-2020 | T3 | T3 | T1 | T2
SCHOOL6 | construction | 2020-2030 | T3 | T3 | T2 | T3
SCHOOL7 | Renovation | 1920 | T1 | T3 | T1 | T1
SCHOOL8 | Renovation | 1920-1970 | T1 | T3 | T1 | T1
SCHOOL9 | Renovation | 1970-1980 | T1 | T3 | T1 | T1
SCHOOL10 | Renovation | 1980-2005 | T3 | T3 | T1 | T1
SCHOOL11 | Renovation | 2005-2020 | T3 | T3 | T1 | T2
SCHOOL12 | Renovation | 2020-2030 | T3 | T3 | T2 | T3
HOSPITAL1 | construction | 1920 | T1 | T0 | T1 | T1
HOSPITAL2 | construction | 1920-1970 | T1 | T3 | T1 | T1
HOSPITAL3 | construction | 1970-1980 | T1 | T3 | T1 | T1
HOSPITAL4 | construction | 1980-2005 | T1 | T3 | T1 | T1
HOSPITAL5 | construction | 2005-2020 | T3 | T3 | T1 | T2
HOSPITAL6 | construction | 2020-2030 | T3 | T3 | T2 | T3
HOSPITAL7 | Renovation | 1920 | T1 | T3 | T1 | T1
HOSPITAL8 | Renovation | 1920-1970 | T1 | T3 | T1 | T1
HOSPITAL9 | Renovation | 1970-1980 | T1 | T3 | T1 | T1
HOSPITAL10 | Renovation | 1980-2005 | T3 | T3 | T1 | T1
HOSPITAL11 | Renovation | 2005-2020 | T3 | T3 | T1 | T2
HOSPITAL12 | Renovation | 2020-2030 | T3 | T3 | T2 | T3
GYM1 | construction | 1920 | T1 | T0 | T1 | T1
GYM2 | construction | 1920-1970 | T1 | T3 | T1 | T1
GYM3 | construction | 1970-1980 | T3 | T3 | T1 | T1
GYM4 | construction | 1980-2005 | T3 | T3 | T1 | T1
GYM5 | construction | 2005-2020 | T3 | T3 | T1 | T2
GYM6 | construction | 2020-2030 | T3 | T3 | T2 | T3
GYM7 | Renovation | 1920 | T3 | T3 | T1 | T1
GYM8 | Renovation | 1920-1970 | T3 | T3 | T1 | T1
GYM9 | Renovation | 1970-1980 | T3 | T3 | T1 | T1
GYM10 | Renovation | 1980-2005 | T3 | T3 | T1 | T1
GYM11 | Renovation | 2005-2020 | T3 | T3 | T1 | T2
GYM12 | Renovation | 2020-2030 | T3 | T3 | T2 | T3
SWIMMING1 | construction | 1920 | T1 | T0 | T1 | T1
SWIMMING2 | construction | 1920-1970 | T1 | T0 | T1 | T1
SWIMMING3 | construction | 1970-1980 | T1 | T0 | T1 | T1
SWIMMING4 | construction | 1980-2005 | T1 | T0 | T1 | T1
SWIMMING5 | construction | 2005-2020 | T4 | T0 | T1 | T2
SWIMMING6 | construction | 2020-2030 | T4 | T0 | T2 | T3
SWIMMING7 | Renovation | 1920 | T1 | T0 | T1 | T1
SWIMMING8 | Renovation | 1920-1970 | T1 | T0 | T1 | T1
SWIMMING9 | Renovation | 1970-1980 | T1 | T0 | T1 | T1
SWIMMING10 | Renovation | 1980-2005 | T1 | T0 | T1 | T1
SWIMMING11 | Renovation | 2005-2020 | T4 | T0 | T1 | T2
SWIMMING12 | Renovation | 2020-2030 | T4 | T0 | T2 | T3
SERVERROOM1 | construction | 1920 | T0 | T3 | T1 | T1
SERVERROOM2 | construction | 1920-1970 | T0 | T3 | T1 | T1
SERVERROOM3 | construction | 1970-1980 | T0 | T3 | T1 | T1
SERVERROOM4 | construction | 1980-2005 | T0 | T3 | T1 | T1
SERVERROOM5 | construction | 2005-2020 | T0 | T3 | T1 | T2
SERVERROOM6 | construction | 2020-2030 | T0 | T2 | T2 | T3
SERVERROOM7 | Renovation | 1920 | T0 | T3 | T1 | T1
SERVERROOM8 | Renovation | 1920-1970 | T0 | T3 | T1 | T1
SERVERROOM9 | Renovation | 1970-1980 | T0 | T3 | T1 | T1
SERVERROOM10 | Renovation | 1980-2005 | T0 | T3 | T1 | T1
SERVERROOM11 | Renovation | 2005-2020 | T0 | T3 | T1 | T2
SERVERROOM12 | Renovation | 2020-2030 | T0 | T3 | T2 | T3
PARKING1 | construction | 1920 | T0 | T0 | T0 | T0
PARKING2 | construction | 1920-1970 | T0 | T0 | T0 | T0
PARKING3 | construction | 1970-1980 | T0 | T0 | T0 | T0
PARKING4 | construction | 1980-2005 | T0 | T0 | T0 | T0
PARKING5 | construction | 2005-2020 | T0 | T0 | T0 | T0
PARKING6 | construction | 2020-2030 | T0 | T0 | T0 | T0
PARKING7 | Renovation | 1920 | T0 | T0 | T0 | T0
PARKING8 | Renovation | 1920-1970 | T0 | T0 | T0 | T0
PARKING9 | Renovation | 1970-1980 | T0 | T0 | T0 | T0
PARKING10 | Renovation | 1980-2005 | T0 | T0 | T0 | T0
PARKING11 | Renovation | 2005-2020 | T0 | T0 | T0 | T0
PARKING12 | Renovation | 2020-2030 | T0 | T0 | T0 | T0
COOLROOM1 | construction | 1920 | T0 | T3 | T1 | T1
COOLROOM2 | construction | 1920-1970 | T0 | T3 | T1 | T1
COOLROOM3 | construction | 1970-1980 | T0 | T3 | T1 | T1
COOLROOM4 | construction | 1980-2005 | T0 | T3 | T1 | T1
COOLROOM5 | construction | 2005-2020 | T0 | T3 | T1 | T2
COOLROOM6 | construction | 2020-2030 | T0 | T3 | T2 | T3
COOLROOM7 | Renovation | 1920 | T0 | T3 | T1 | T1
COOLROOM8 | Renovation | 1920-1970 | T0 | T3 | T1 | T1
COOLROOM9 | Renovation | 1970-1980 | T0 | T3 | T1 | T1
COOLROOM10 | Renovation | 1980-2005 | T0 | T3 | T1 | T1
COOLROOM11 | Renovation | 2005-2020 | T0 | T3 | T1 | T2
COOLROOM12 | Renovation | 2020-2030 | T0 | T3 | T2 | T3

## THERMAL
Code | type | interval | Es | Hs | th_mass | U_wall | U_roof | U_base | U_win
MULTI_RES1 | construction | 1920 | 0.82 | 0.82 | T3 | 0.3 | 0.3 | 0.35 | 1.5
MULTI_RES2 | construction | 1920-1970 | 0.82 | 0.82 | T2 | 0.3 | 0.3 | 0.35 | 1.5
MULTI_RES3 | construction | 1970-1980 | 0.82 | 0.82 | T2 | 0.3 | 0.3 | 0.35 | 1.5
MULTI_RES4 | construction | 1980-2005 | 0.82 | 0.82 | T3 | 0.3 | 0.3 | 0.35 | 1.5
MULTI_RES5 | construction | 2005-2020 | 0.82 | 0.82 | T3 | 0.2 | 0.2 | 0.28 | 1.3
MULTI_RES6 | construction | 2020-2030 | 0.82 | 0.82 | T3 | 0.11 | 0.09 | 0.15 | 0.9
MULTI_RES7 | Renovation | 1920 | 0.82 | 0.82 | T3 | 0.2 | 0.2 | 0.28 | 1.3
MULTI_RES8 | Renovation | 1920-1970 | 0.82 | 0.82 | T2 | 0.2 | 0.2 | 0.28 | 1.3
MULTI_RES9 | Renovation | 1970-1980 | 0.82 | 0.82 | T2 | 0.2 | 0.2 | 0.28 | 1.3
MULTI_RES10 | Renovation | 1980-2005 | 0.82 | 0.82 | T3 | 0.2 | 0.2 | 0.28 | 1.3
MULTI_RES11 | Renovation | 2005-2020 | 0.82 | 0.82 | T3 | 0.2 | 0.2 | 0.28 | 1.3
MULTI_RES12 | Renovation | 2020-2030 | 0.82 | 0.82 | T3 | 0.15 | 0.15 | 0.2 | 0.9
SINGLE_RES1 | construction | 1920 | 0.85 | 0.85 | T3 | 0.3 | 0.3 | 0.35 | 1.5
SINGLE_RES2 | construction | 1920-1970 | 0.85 | 0.85 | T2 | 0.3 | 0.3 | 0.35 | 1.5
SINGLE_RES3 | construction | 1970-1980 | 0.85 | 0.85 | T2 | 0.3 | 0.3 | 0.35 | 1.5
SINGLE_RES4 | construction | 1980-2005 | 0.85 | 0.85 | T3 | 0.3 | 0.3 | 0.35 | 1.5
SINGLE_RES5 | construction | 2005-2020 | 0.85 | 0.85 | T3 | 0.2 | 0.2 | 0.28 | 1.3
SINGLE_RES6 | construction | 2020-2030 | 0.85 | 0.85 | T3 | 0.11 | 0.09 | 0.15 | 0.9
SINGLE_RES7 | Renovation | 1920 | 0.85 | 0.85 | T3 | 0.2 | 0.2 | 0.28 | 1.3
SINGLE_RES8 | Renovation | 1920-1970 | 0.85 | 0.85 | T2 | 0.2 | 0.2 | 0.28 | 1.3
SINGLE_RES9 | Renovation | 1970-1980 | 0.85 | 0.85 | T2 | 0.2 | 0.2 | 0.28 | 1.3
SINGLE_RES10 | Renovation | 1980-2005 | 0.85 | 0.85 | T3 | 0.2 | 0.2 | 0.28 | 1.3
SINGLE_RES11 | Renovation | 2005-2020 | 0.9 | 0.9 | T3 | 0.2 | 0.2 | 0.28 | 1.3
SINGLE_RES12 | Renovation | 2020-2030 | 0.9 | 0.9 | T3 | 0.15 | 0.15 | 0.2 | 0.9
HOTEL1 | construction | >1920 | 0.9 | 0.9 | T3 | 1.5 | 1 | 1.2 | 2.9
HOTEL2 | construction | 1920-1970 | 0.9 | 0.9 | T2 | 1.5 | 1 | 1.2 | 2.9
HOTEL3 | construction | 1970-1980 | 0.9 | 0.9 | T2 | 1.2 | 0.45 | 0.9 | 2.9
HOTEL4 | construction | 1980-2005 | 0.9 | 0.9 | T3 | 0.85 | 0.3 | 0.4 | 1.9
HOTEL5 | construction | 2005-2020 | 0.9 | 0.9 | T3 | 0.2 | 0.2 | 0.28 | 1.3
HOTEL6 | construction | 2020-2030 | 0.9 | 0.9 | T3 | 0.11 | 0.09 | 0.15 | 0.9
HOTEL7 | Renovation | 1920 | 0.9 | 0.9 | T3 | 0.2 | 0.2 | 0.28 | 1.3
HOTEL8 | Renovation | 1920-1970 | 0.9 | 0.9 | T2 | 0.2 | 0.2 | 0.28 | 1.3
HOTEL9 | Renovation | 1970-1980 | 0.9 | 0.9 | T2 | 0.2 | 0.2 | 0.28 | 1.3
HOTEL10 | Renovation | 1980-2005 | 0.9 | 0.9 | T3 | 0.2 | 0.2 | 0.28 | 1.3
HOTEL11 | Renovation | 2005-2020 | 0.9 | 0.9 | T3 | 0.2 | 0.2 | 0.28 | 1.3
HOTEL12 | Renovation | 2020-2030 | 0.9 | 0.9 | T3 | 0.15 | 0.15 | 0.2 | 0.9
OFFICE1 | construction | 1920 | 0.9 | 0.9 | T3 | 1.5 | 1 | 1.2 | 2.9
OFFICE2 | construction | 1920-1970 | 0.9 | 0.9 | T2 | 0.5 | 0.4 | 2 | 2.7
OFFICE3 | construction | 1970-1980 | 0.9 | 0.9 | T2 | 0.5 | 0.4 | 1.79 | 3.1
OFFICE4 | construction | 1980-2005 | 0.9 | 0.9 | T3 | 0.27 | 0.27 | 0.4 | 3.1
OFFICE5 | construction | 2005-2020 | 0.9 | 0.9 | T3 | 0.2 | 0.2 | 0.28 | 1.3
OFFICE6 | construction | 2020-2030 | 0.9 | 0.9 | T3 | 0.11 | 0.09 | 0.15 | 0.9
OFFICE7 | Renovation | 1920 | 0.9 | 0.9 | T3 | 0.2 | 0.2 | 0.28 | 1.3
OFFICE8 | Renovation | 1920-1970 | 0.9 | 0.9 | T2 | 0.2 | 0.2 | 0.28 | 1.3
OFFICE9 | Renovation | 1970-1980 | 0.9 | 0.9 | T2 | 0.2 | 0.2 | 0.28 | 1.3
OFFICE10 | Renovation | 1980-2005 | 0.9 | 0.9 | T3 | 0.2 | 0.2 | 0.28 | 1.3
OFFICE11 | Renovation | 2005-2020 | 0.9 | 0.9 | T3 | 0.2 | 0.2 | 0.28 | 1.3
OFFICE12 | Renovation | 2020-2030 | 0.9 | 0.9 | T3 | 0.15 | 0.15 | 0.2 | 0.9
RETAIL1 | construction | 1920 | 0.9 | 0.9 | T3 | 1.5 | 1 | 1.2 | 2.9
RETAIL2 | construction | 1920-1970 | 0.9 | 0.9 | T2 | 0.5 | 0.4 | 2 | 2.7
RETAIL3 | construction | 1970-1980 | 0.9 | 0.9 | T2 | 0.5 | 0.4 | 1.79 | 3.1
RETAIL4 | construction | 1980-2005 | 0.9 | 0.9 | T3 | 0.27 | 0.27 | 0.4 | 3.1
RETAIL5 | construction | 2005-2020 | 0.9 | 0.9 | T3 | 0.2 | 0.2 | 0.28 | 1.3
RETAIL6 | construction | 2020-2030 | 0.9 | 0.9 | T3 | 0.11 | 0.09 | 0.15 | 0.9
RETAIL7 | Renovation | 1920 | 0.9 | 0.9 | T3 | 0.2 | 0.2 | 0.28 | 1.3
RETAIL8 | Renovation | 1920-1970 | 0.9 | 0.9 | T2 | 0.2 | 0.2 | 0.28 | 1.3
RETAIL9 | Renovation | 1970-1980 | 0.9 | 0.9 | T2 | 0.2 | 0.2 | 0.28 | 1.3
RETAIL10 | Renovation | 1980-2005 | 0.9 | 0.9 | T3 | 0.2 | 0.2 | 0.28 | 1.3
RETAIL11 | Renovation | 2005-2020 | 0.9 | 0.9 | T3 | 0.2 | 0.2 | 0.28 | 1.3
RETAIL12 | Renovation | 2020-2030 | 0.9 | 0.9 | T3 | 0.15 | 0.15 | 0.2 | 0.9
FOODSTORE1 | construction | 1920 | 0.9 | 0.9 | T3 | 1.5 | 1 | 1.2 | 2.9
FOODSTORE2 | construction | 1920-1970 | 0.9 | 0.9 | T2 | 0.5 | 0.4 | 2 | 2.7
FOODSTORE3 | construction | 1970-1980 | 0.9 | 0.9 | T2 | 0.5 | 0.4 | 1.79 | 3.1
FOODSTORE4 | construction | 1980-2005 | 0.9 | 0.9 | T3 | 0.27 | 0.27 | 0.4 | 3.1
FOODSTORE5 | construction | 2005-2020 | 0.9 | 0.9 | T3 | 0.2 | 0.2 | 0.28 | 1.3
FOODSTORE6 | construction | 2020-2030 | 0.9 | 0.9 | T3 | 0.11 | 0.09 | 0.15 | 0.9
FOODSTORE7 | Renovation | 1920 | 0.9 | 0.9 | T3 | 0.2 | 0.2 | 0.28 | 1.3
FOODSTORE8 | Renovation | 1920-1970 | 0.9 | 0.9 | T2 | 0.2 | 0.2 | 0.28 | 1.3
FOODSTORE9 | Renovation | 1970-1980 | 0.9 | 0.9 | T2 | 0.2 | 0.2 | 0.28 | 1.3
FOODSTORE10 | Renovation | 1980-2005 | 0.9 | 0.9 | T3 | 0.2 | 0.2 | 0.28 | 1.3
FOODSTORE11 | Renovation | 2005-2020 | 0.9 | 0.9 | T3 | 0.2 | 0.2 | 0.28 | 1.3
FOODSTORE12 | Renovation | 2020-2030 | 0.9 | 0.9 | T3 | 0.15 | 0.15 | 0.2 | 0.9
RESTAURANT1 | construction | 1920 | 0.9 | 0.9 | T3 | 1.5 | 1 | 1.2 | 2.9
RESTAURANT2 | construction | 1920-1970 | 0.9 | 0.9 | T2 | 0.5 | 0.4 | 2 | 2.7
RESTAURANT3 | construction | 1970-1980 | 0.9 | 0.9 | T2 | 0.5 | 0.4 | 1.79 | 3.1
RESTAURANT4 | construction | 1980-2005 | 0.9 | 0.9 | T3 | 0.27 | 0.27 | 0.4 | 3.1
RESTAURANT5 | construction | 2005-2020 | 0.9 | 0.9 | T3 | 0.2 | 0.2 | 0.28 | 1.3
RESTAURANT6 | construction | 2020-2030 | 0.9 | 0.9 | T3 | 0.11 | 0.09 | 0.15 | 0.9
RESTAURANT7 | Renovation | 1920 | 0.9 | 0.9 | T3 | 0.2 | 0.2 | 0.28 | 1.3
RESTAURANT8 | Renovation | 1920-1970 | 0.9 | 0.9 | T2 | 0.2 | 0.2 | 0.28 | 1.3
RESTAURANT9 | Renovation | 1970-1980 | 0.9 | 0.9 | T2 | 0.2 | 0.2 | 0.28 | 1.3
RESTAURANT10 | Renovation | 1980-2005 | 0.9 | 0.9 | T3 | 0.2 | 0.2 | 0.28 | 1.3
RESTAURANT11 | Renovation | 2005-2020 | 0.9 | 0.9 | T3 | 0.2 | 0.2 | 0.28 | 1.3
RESTAURANT12 | Renovation | 2020-2030 | 0.9 | 0.9 | T3 | 0.15 | 0.15 | 0.2 | 0.9
INDUSTRIAL1 | construction | 1920 | 0.9 | 0.9 | T3 | 3.7 | 0.27 | 2.32 | 4.3
INDUSTRIAL2 | construction | 1920-1970 | 0.9 | 0.9 | T2 | 3.7 | 0.27 | 2.32 | 4.3
INDUSTRIAL3 | construction | 1970-1980 | 0.9 | 0.9 | T2 | 0.735 | 0.99 | 1.79 | 3.1
INDUSTRIAL4 | construction | 1980-2005 | 0.9 | 0.9 | T3 | 0.37 | 0.226 | 0.47 | 2.55
INDUSTRIAL5 | construction | 2005-2020 | 0.9 | 0.9 | T3 | 0.2 | 0.2 | 0.28 | 1.3
INDUSTRIAL6 | construction | 2020-2030 | 0.9 | 0.9 | T3 | 0.11 | 0.09 | 0.15 | 0.9
INDUSTRIAL7 | Renovation | 1920 | 0.9 | 0.9 | T3 | 0.2 | 0.2 | 0.28 | 1.3
INDUSTRIAL8 | Renovation | 1920-1970 | 0.9 | 0.9 | T2 | 0.2 | 0.2 | 0.28 | 1.3
INDUSTRIAL9 | Renovation | 1970-1980 | 0.9 | 0.9 | T2 | 0.2 | 0.2 | 0.28 | 1.3
INDUSTRIAL10 | Renovation | 1980-2005 | 0.9 | 0.9 | T3 | 0.2 | 0.2 | 0.28 | 1.3
INDUSTRIAL11 | Renovation | 2005-2020 | 0.9 | 0.9 | T3 | 0.2 | 0.2 | 0.28 | 1.3
INDUSTRIAL12 | Renovation | 2020-2030 | 0.9 | 0.9 | T3 | 0.15 | 0.15 | 0.2 | 0.9
SCHOOL1 | construction | 1920 | 0.9 | 0.9 | T3 | 1.5 | 1 | 1.2 | 2.9
SCHOOL2 | construction | 1920-1970 | 0.9 | 0.9 | T2 | 1.5 | 1 | 1.2 | 2.9
SCHOOL3 | construction | 1970-1980 | 0.9 | 0.9 | T2 | 1.2 | 0.45 | 0.9 | 2.9
SCHOOL4 | construction | 1980-2005 | 0.9 | 0.9 | T3 | 0.85 | 0.3 | 0.4 | 1.9
SCHOOL5 | construction | 2005-2020 | 0.9 | 0.9 | T3 | 0.2 | 0.2 | 0.28 | 1.3
SCHOOL6 | construction | 2020-2030 | 0.9 | 0.9 | T3 | 0.11 | 0.09 | 0.15 | 0.9
SCHOOL7 | Renovation | 1920 | 0.9 | 0.9 | T3 | 0.2 | 0.2 | 0.28 | 1.3
SCHOOL8 | Renovation | 1920-1970 | 0.9 | 0.9 | T2 | 0.2 | 0.2 | 0.28 | 1.3
SCHOOL9 | Renovation | 1970-1980 | 0.9 | 0.9 | T2 | 0.2 | 0.2 | 0.28 | 1.3
SCHOOL10 | Renovation | 1980-2005 | 0.9 | 0.9 | T3 | 0.2 | 0.2 | 0.28 | 1.3
SCHOOL11 | Renovation | 2005-2020 | 0.9 | 0.9 | T3 | 0.2 | 0.2 | 0.28 | 1.3
SCHOOL12 | Renovation | 2020-2030 | 0.9 | 0.9 | T3 | 0.15 | 0.15 | 0.2 | 0.9
HOSPITAL1 | construction | 1920 | 0.9 | 0.9 | T3 | 1.5 | 1 | 1.2 | 2.9
HOSPITAL2 | construction | 1920-1970 | 0.9 | 0.9 | T2 | 1.5 | 1 | 1.2 | 2.9
HOSPITAL3 | construction | 1970-1980 | 0.9 | 0.9 | T2 | 1.2 | 0.45 | 0.9 | 2.9
HOSPITAL4 | construction | 1980-2005 | 0.9 | 0.9 | T3 | 0.85 | 0.3 | 0.4 | 1.9
HOSPITAL5 | construction | 2005-2020 | 0.9 | 0.9 | T3 | 0.2 | 0.2 | 0.28 | 1.3
HOSPITAL6 | construction | 2020-2030 | 0.9 | 0.9 | T3 | 0.11 | 0.09 | 0.15 | 0.9
HOSPITAL7 | Renovation | 1920 | 0.9 | 0.9 | T3 | 0.2 | 0.2 | 0.28 | 1.3
HOSPITAL8 | Renovation | 1920-1970 | 0.9 | 0.9 | T2 | 0.2 | 0.2 | 0.28 | 1.3
HOSPITAL9 | Renovation | 1970-1980 | 0.9 | 0.9 | T2 | 0.2 | 0.2 | 0.28 | 1.3
HOSPITAL10 | Renovation | 1980-2005 | 0.9 | 0.9 | T3 | 0.2 | 0.2 | 0.28 | 1.3
HOSPITAL11 | Renovation | 2005-2020 | 0.9 | 0.9 | T3 | 0.2 | 0.2 | 0.28 | 1.3
HOSPITAL12 | Renovation | 2020-2030 | 0.9 | 0.9 | T3 | 0.15 | 0.15 | 0.2 | 0.9
GYM1 | construction | 1920 | 0.9 | 0.9 | T3 | 1.5 | 1 | 1.2 | 2.9
GYM2 | construction | 1920-1970 | 0.9 | 0.9 | T2 | 1.5 | 1 | 1.2 | 2.9
GYM3 | construction | 1970-1980 | 0.9 | 0.9 | T2 | 1.2 | 0.45 | 0.9 | 2.9
GYM4 | construction | 1980-2005 | 0.9 | 0.9 | T3 | 0.85 | 0.3 | 0.4 | 1.9
GYM5 | construction | 2005-2020 | 0.9 | 0.9 | T3 | 0.2 | 0.2 | 0.28 | 1.3
GYM6 | construction | 2020-2030 | 0.9 | 0.9 | T3 | 0.11 | 0.09 | 0.15 | 0.9
GYM7 | Renovation | 1920 | 0.9 | 0.9 | T3 | 0.2 | 0.2 | 0.28 | 1.3
GYM8 | Renovation | 1920-1970 | 0.9 | 0.9 | T2 | 0.2 | 0.2 | 0.28 | 1.3
GYM9 | Renovation | 1970-1980 | 0.9 | 0.9 | T2 | 0.2 | 0.2 | 0.28 | 1.3
GYM10 | Renovation | 1980-2005 | 0.9 | 0.9 | T3 | 0.2 | 0.2 | 0.28 | 1.3
GYM11 | Renovation | 2005-2020 | 0.9 | 0.9 | T3 | 0.2 | 0.2 | 0.28 | 1.3
GYM12 | Renovation | 2020-2030 | 0.9 | 0.9 | T3 | 0.15 | 0.15 | 0.2 | 0.9
SWIMMING1 | construction | 1920 | 0.9 | 0.9 | T3 | 1.5 | 1 | 1.2 | 2.9
SWIMMING2 | construction | 1920-1970 | 0.9 | 0.9 | T2 | 1.5 | 1 | 1.2 | 2.9
SWIMMING3 | construction | 1970-1980 | 0.9 | 0.9 | T2 | 1.2 | 0.45 | 0.9 | 2.9
SWIMMING4 | construction | 1980-2005 | 0.9 | 0.9 | T3 | 0.85 | 0.3 | 0.4 | 1.9
SWIMMING5 | construction | 2005-2020 | 0.9 | 0.9 | T3 | 0.2 | 0.2 | 0.28 | 1.3
SWIMMING6 | construction | 2020-2030 | 0.9 | 0.9 | T3 | 0.11 | 0.09 | 0.15 | 0.9
SWIMMING7 | Renovation | 1920 | 0.9 | 0.9 | T3 | 0.2 | 0.2 | 0.28 | 1.3
SWIMMING8 | Renovation | 1920-1970 | 0.9 | 0.9 | T2 | 0.2 | 0.2 | 0.28 | 1.3
SWIMMING9 | Renovation | 1970-1980 | 0.9 | 0.9 | T2 | 0.2 | 0.2 | 0.28 | 1.3
SWIMMING10 | Renovation | 1980-2005 | 0.9 | 0.9 | T3 | 0.2 | 0.2 | 0.28 | 1.3
SWIMMING11 | Renovation | 2005-2020 | 0.9 | 0.9 | T3 | 0.2 | 0.2 | 0.28 | 1.3
SWIMMING12 | Renovation | 2020-2030 | 0.9 | 0.9 | T3 | 0.15 | 0.15 | 0.2 | 0.9
SERVERROOM1 | construction | 1920 | 1 | 1 | T3 | 1.5 | 1 | 1.2 | 2.9
SERVERROOM2 | construction | 1920-1970 | 1 | 1 | T2 | 1.5 | 1 | 1.2 | 2.9
SERVERROOM3 | construction | 1970-1980 | 1 | 1 | T2 | 1.2 | 0.45 | 0.9 | 2.9
SERVERROOM4 | construction | 1980-2005 | 1 | 1 | T3 | 0.85 | 0.3 | 0.4 | 1.9
SERVERROOM5 | construction | 2005-2020 | 1 | 1 | T3 | 0.2 | 0.2 | 0.28 | 1.3
SERVERROOM6 | construction | 2020-2030 | 1 | 1 | T3 | 0.11 | 0.09 | 0.15 | 0.9
SERVERROOM7 | Renovation | 1920 | 1 | 1 | T3 | 0.2 | 0.2 | 0.28 | 1.3
SERVERROOM8 | Renovation | 1920-1970 | 1 | 1 | T2 | 0.2 | 0.2 | 0.28 | 1.3
SERVERROOM9 | Renovation | 1970-1980 | 1 | 1 | T2 | 0.2 | 0.2 | 0.28 | 1.3
SERVERROOM10 | Renovation | 1980-2005 | 1 | 1 | T3 | 0.2 | 0.2 | 0.28 | 1.3
SERVERROOM11 | Renovation | 2005-2020 | 0.9 | 0.9 | T3 | 0.2 | 0.2 | 0.28 | 1.3
SERVERROOM12 | Renovation | 2020-2030 | 0.9 | 0.9 | T3 | 0.15 | 0.15 | 0.2 | 0.9
PARKING1 | construction | 1920 | 0.9 | 0 | T3 | 1.5 | 1 | 1.2 | 2.9
PARKING2 | construction | 1920-1970 | 0.9 | 0 | T2 | 0.5 | 0.4 | 2 | 2.7
PARKING3 | construction | 1970-1980 | 0.9 | 0 | T2 | 0.5 | 0.4 | 1.79 | 3.1
PARKING4 | construction | 1980-2005 | 0.9 | 0 | T3 | 0.27 | 0.27 | 0.4 | 3.1
PARKING5 | construction | 2005-2020 | 0.9 | 0 | T3 | 0.2 | 0.2 | 0.28 | 1.3
PARKING6 | construction | 2020-2030 | 0.9 | 0 | T3 | 0.11 | 0.09 | 0.15 | 0.9
PARKING7 | Renovation | 1920 | 0.9 | 0 | T3 | 0.2 | 0.2 | 0.28 | 1.3
PARKING8 | Renovation | 1920-1970 | 0.9 | 0 | T2 | 0.2 | 0.2 | 0.28 | 1.3
PARKING9 | Renovation | 1970-1980 | 0.9 | 0 | T2 | 0.2 | 0.2 | 0.28 | 1.3
PARKING10 | Renovation | 1980-2005 | 0.9 | 0 | T3 | 0.2 | 0.2 | 0.28 | 1.3
PARKING11 | Renovation | 2005-2020 | 0.9 | 0 | T3 | 0.2 | 0.2 | 0.28 | 1.3
PARKING12 | Renovation | 2020-2030 | 0.9 | 0 | T3 | 0.15 | 0.15 | 0.2 | 0.9
COOLROOM1 | construction | 1920 | 0.9 | 0 | T3 | 1.5 | 1 | 1.2 | 2.9
COOLROOM2 | construction | 1920-1970 | 0.9 | 0 | T2 | 1.5 | 1 | 1.2 | 2.9
COOLROOM3 | construction | 1970-1980 | 0.9 | 0 | T2 | 1.2 | 0.45 | 0.9 | 2.9
COOLROOM4 | construction | 1980-2005 | 0.9 | 0 | T3 | 0.85 | 0.3 | 0.4 | 1.9
COOLROOM5 | construction | 2005-2020 | 0.9 | 0 | T3 | 0.2 | 0.2 | 0.28 | 1.3
COOLROOM6 | construction | 2020-2030 | 0.9 | 0 | T3 | 0.11 | 0.09 | 0.15 | 0.9
COOLROOM7 | Renovation | 1920 | 0.9 | 0 | T3 | 0.2 | 0.2 | 0.28 | 1.3
COOLROOM8 | Renovation | 1920-1970 | 0.9 | 0 | T2 | 0.2 | 0.2 | 0.28 | 1.3
COOLROOM9 | Renovation | 1970-1980 | 0.9 | 0 | T2 | 0.2 | 0.2 | 0.28 | 1.3
COOLROOM10 | Renovation | 1980-2005 | 0.9 | 0 | T3 | 0.2 | 0.2 | 0.28 | 1.3
COOLROOM11 | Renovation | 2005-2020 | 0.9 | 0 | T3 | 0.2 | 0.2 | 0.28 | 1.3
COOLROOM12 | Renovation | 2020-2030 | 0.9 | 0 | T3 | 0.15 | 0.15 | 0.2 | 0.9

## INDOOR_COMFORT
Code | Tcs_set_C | Ths_set_C | Ve_lps
MULTI_RES | 26 | 22 | 10
SINGLE_RES | 26 | 22 | 10
HOTEL | 26 | 21 | 10
OFFICE | 24 | 22 | 10
RETAIL | 26 | 20 | 8
FOODSTORE | 22 | 22 | 10
RESTAURANT | 27 | 21 | 25.15
INDUSTRIAL | 24 | 21 | 31
SCHOOL | 26 | 21 | 8
HOSPITAL | 26 | 22 | 10
GYM | 22 | 18 | 10
SWIMMING | 24 | 24 | 36
SERVERROOM | 26 | 26 | 36
PARKING | 28 | 18 | 0
COOLROOM | -5 | -5 | 0

## INTERNAL_LOADS
Code | Qs_Wp | X_ghp | Ea_Wm2 | El_Wm2 | Epro_Wm2 | Ere_Wm2 | Ed_Wm2 | Vww_lpd | Vw_lpd
MULTI_RES | 70 | 80 | 5.5 | 10.5 | 0 | 0 | 0 | 40 | 80
SINGLE_RES | 70 | 80 | 5.5 | 10.52 | 0 | 0 | 0 | 40 | 80
HOTEL | 70 | 80 | 4.3 | 3.1 | 0 | 0 | 0 | 40 | 80
OFFICE | 70 | 80 | 7 | 15.9 | 0 | 0 | 0 | 10 | 20
RETAIL | 70 | 90 | 2 | 33.3 | 0 | 0 | 0 | 40 | 80
FOODSTORE | 70 | 80 | 5 | 9.3 | 0 | 0 | 0 | 2 | 4
RESTAURANT | 73 | 85 | 31.7 | 8.25 | 0 | 0 | 0 | 8 | 16
INDUSTRIAL | 90 | 170 | 20 | 14.7 | 16.5 | 0 | 0 | 10 | 20
SCHOOL | 70 | 80 | 4 | 14 | 0 | 0 | 0 | 2 | 4
HOSPITAL | 70 | 80 | 8 | 11 | 0 | 0 | 0 | 19 | 38
GYM | 110 | 255 | 2 | 9.9 | 0 | 0 | 0 | 40 | 80
SWIMMING | 70 | 80 | 2 | 11.3 | 0 | 0 | 0 | 120 | 360
SERVERROOM | 0 | 0 | 0 | 7.1 | 0 | 0 | 500 | 0 | 0
PARKING | 0 | 0 | 0 | 2.9 | 0 | 0 | 0 | 0 | 0
COOLROOM | 0 | 0 | 0 | 5.7 | 0 | 5.6 | 0 | 0 | 0

## EMBODIED_ENERGY
Code | type | interval | Wall_ext_ag | Wall_ext_bg | Floor_int | Wall_int_sup | Wall_int_nosup | Roof | Floor_g | Services | Win_ext | Excavation
MULTI_RES1 | construction | 1920 | 601 | 601 | 681 | 410 | 342 | 517 | 440 | 588 | 688 | 2000
MULTI_RES2 | construction | 1920-1970 | 388 | 388 | 1048 | 353 | 233 | 534 | 1048 | 588 | 926 | 2000
MULTI_RES3 | construction | 1970-1980 | 407 | 392 | 994 | 377 | 240 | 1032 | 1029 | 588 | 1957 | 2000
MULTI_RES4 | construction | 1980-2005 | 786 | 991 | 829 | 377 | 240 | 1122 | 1155 | 588 | 1055 | 2000
MULTI_RES5 | construction | 2005-2020 | 1241 | 1633 | 623 | 662 | 305 | 992 | 1642 | 588 | 1273 | 2000
MULTI_RES6 | construction | 2020-2030 | 1241 | 1633 | 623 | 662 | 305 | 992 | 1642 | 588 | 1273 | 2000
MULTI_RES7 | Renovation | 1920 | 0 | 0 | 0 | 0 | 0 | 0 | 0 | 88 | 0 | 0
MULTI_RES8 | Renovation | 1920-1970 | 114 | 114 | 91 | 53 | 53 | 107 | 91 | 88 | 926 | 0
MULTI_RES9 | Renovation | 1970-1980 | 95 | 95 | 75 | 35 | 35 | 107 | 142 | 88 | 1957 | 0
MULTI_RES10 | Renovation | 1980-2005 | 167 | 371 | 93 | 44 | 44 | 336 | 302 | 88 | 1055 | 0
MULTI_RES11 | Renovation | 2005-2020 | 467 | 672 | 109 | 90 | 90 | 598 | 551 | 88 | 1273 | 0
MULTI_RES12 | Renovation | 2020-2030 | 467 | 672 | 109 | 90 | 90 | 598 | 551 | 88 | 1273 | 0
SINGLE_RES1 | construction | 1920 | 410 | 410 | 544 | 342 | 273 | 413 | 440 | 588 | 688 | 2000
SINGLE_RES2 | construction | 1920-1970 | 292 | 292 | 888 | 258 | 176 | 335 | 888 | 588 | 926 | 2000
SINGLE_RES3 | construction | 1970-1980 | 338 | 323 | 835 | 308 | 240 | 872 | 870 | 588 | 1413 | 2000
SINGLE_RES4 | construction | 1980-2005 | 891 | 1096 | 663 | 377 | 240 | 647 | 1155 | 588 | 1129 | 2000
SINGLE_RES5 | construction | 2005-2020 | 1241 | 1633 | 623 | 662 | 305 | 992 | 1642 | 588 | 1273 | 2000
SINGLE_RES6 | construction | 2020-2030 | 1241 | 1633 | 623 | 662 | 305 | 992 | 1642 | 588 | 1273 | 2000
SINGLE_RES7 | Renovation | 1920 | 0 | 0 | 0 | 0 | 0 | 0 | 0 | 88 | 0 | 0
SINGLE_RES8 | Renovation | 1920-1970 | 114 | 114 | 91 | 53 | 53 | 44 | 91 | 88 | 926 | 0
SINGLE_RES9 | Renovation | 1970-1980 | 95 | 95 | 107 | 35 | 35 | 107 | 142 | 88 | 1413 | 0
SINGLE_RES10 | Renovation | 1980-2005 | 167 | 371 | 93 | 44 | 44 | 336 | 302 | 88 | 1129 | 0
SINGLE_RES11 | Renovation | 2005-2020 | 467 | 672 | 109 | 90 | 90 | 598 | 551 | 88 | 1273 | 0
SINGLE_RES12 | Renovation | 2020-2030 | 467 | 672 | 109 | 90 | 90 | 598 | 551 | 88 | 1273 | 0
HOTEL1 | construction | >1920 | 601 | 601 | 681 | 410 | 342 | 517 | 440 | 588 | 688 | 2000
HOTEL2 | construction | 1920-1970 | 388 | 388 | 1048 | 353 | 233 | 534 | 1048 | 588 | 926 | 2000
HOTEL3 | construction | 1970-1980 | 407 | 392 | 994 | 377 | 240 | 1032 | 1029 | 588 | 1957 | 2000
HOTEL4 | construction | 1980-2005 | 786 | 991 | 829 | 377 | 240 | 1122 | 1155 | 588 | 1055 | 2000
HOTEL5 | construction | 2005-2020 | 1241 | 1633 | 623 | 662 | 305 | 992 | 1642 | 588 | 1273 | 2000
HOTEL6 | construction | 2020-2030 | 1241 | 1633 | 623 | 662 | 305 | 992 | 1642 | 588 | 1273 | 2000
HOTEL7 | Renovation | 1920 | 0 | 0 | 0 | 0 | 0 | 0 | 0 | 88 | 0 | 0
HOTEL8 | Renovation | 1920-1970 | 114 | 114 | 91 | 53 | 53 | 107 | 91 | 88 | 926 | 0
HOTEL9 | Renovation | 1970-1980 | 95 | 95 | 75 | 35 | 35 | 107 | 142 | 88 | 1957 | 0
HOTEL10 | Renovation | 1980-2005 | 167 | 371 | 93 | 44 | 44 | 336 | 302 | 88 | 1055 | 0
HOTEL11 | Renovation | 2005-2020 | 467 | 672 | 109 | 90 | 90 | 598 | 551 | 88 | 1273 | 0
HOTEL12 | Renovation | 2020-2030 | 467 | 672 | 109 | 90 | 90 | 598 | 551 | 88 | 1273 | 0
OFFICE1 | construction | 1920 | 601 | 601 | 681 | 410 | 342 | 517 | 440 | 719 | 688 | 2000
OFFICE2 | construction | 1920-1970 | 361 | 361 | 984 | 299 | 200 | 534 | 984 | 719 | 926 | 2000
OFFICE3 | construction | 1970-1980 | 407 | 392 | 994 | 377 | 240 | 1047 | 1029 | 719 | 926 | 2000
OFFICE4 | construction | 1980-2005 | 786 | 991 | 829 | 377 | 240 | 1122 | 1155 | 719 | 1055 | 2000
OFFICE5 | construction | 2005-2020 | 1241 | 1424 | 623 | 662 | 343 | 1956 | 1531 | 719 | 1273 | 2000
OFFICE6 | construction | 2020-2030 | 1241 | 1424 | 623 | 662 | 343 | 1956 | 1531 | 719 | 1273 | 2000
OFFICE7 | Renovation | 1920 | 0 | 0 | 0 | 0 | 0 | 0 | 0 | 108 | 0 | 0
OFFICE8 | Renovation | 1920-1970 | 114 | 114 | 91 | 53 | 53 | 107 | 91 | 108 | 926 | 0
OFFICE9 | Renovation | 1970-1980 | 95 | 95 | 75 | 35 | 35 | 107 | 142 | 108 | 926 | 0
OFFICE10 | Renovation | 1980-2005 | 167 | 371 | 93 | 44 | 44 | 336 | 302 | 108 | 1055 | 0
OFFICE11 | Renovation | 2005-2020 | 428 | 633 | 102 | 72 | 72 | 598 | 551 | 108 | 1273 | 0
OFFICE12 | Renovation | 2020-2030 | 428 | 633 | 102 | 72 | 72 | 598 | 551 | 108 | 1273 | 0
RETAIL1 | construction | 1920 | 601 | 601 | 681 | 410 | 342 | 517 | 440 | 719 | 688 | 2000
RETAIL2 | construction | 1920-1970 | 361 | 361 | 984 | 299 | 200 | 534 | 984 | 719 | 926 | 2000
RETAIL3 | construction | 1970-1980 | 792 | 761 | 994 | 663 | 331 | 1191 | 1064 | 719 | 1957 | 2000
RETAIL4 | construction | 1980-2005 | 753 | 815 | 1048 | 427 | 72 | 1133 | 1407 | 719 | 1107 | 2000
RETAIL5 | construction | 2005-2020 | 1182 | 1285 | 779 | 662 | 343 | 1741 | 1458 | 719 | 1273 | 2000
RETAIL6 | construction | 2020-2030 | 1182 | 1285 | 779 | 662 | 343 | 1741 | 1458 | 719 | 1273 | 2000
RETAIL7 | Renovation | 1920 | 0 | 0 | 0 | 0 | 0 | 0 | 0 | 108 | 0 | 0
RETAIL8 | Renovation | 1920-1970 | 114 | 114 | 91 | 53 | 53 | 107 | 91 | 108 | 926 | 0
RETAIL9 | Renovation | 1970-1980 | 130 | 130 | 107 | 70 | 70 | 107 | 177 | 108 | 1957 | 0
RETAIL10 | Renovation | 1980-2005 | 99 | 304 | 71 | 51 | 35 | 336 | 286 | 108 | 1107 | 0
RETAIL11 | Renovation | 2005-2020 | 389 | 594 | 95 | 35 | 35 | 559 | 532 | 108 | 1273 | 0
RETAIL12 | Renovation | 2020-2030 | 389 | 594 | 95 | 35 | 35 | 559 | 532 | 108 | 1273 | 0
FOOSTORE1 | construction | 1920 | 410 | 410 | 544 | 342 | 273 | 413 | 440 | 719 | 688 | 2000
FOOSTORE2 | construction | 1920-1970 | 361 | 361 | 984 | 299 | 200 | 534 | 984 | 719 | 926 | 2000
FOOSTORE3 | construction | 1970-1980 | 792 | 761 | 994 | 663 | 331 | 1191 | 1064 | 719 | 1957 | 2000
FOOSTORE4 | construction | 1980-2005 | 763 | 865 | 986 | 413 | 120 | 1130 | 1335 | 719 | 1092 | 2000
FOOSTORE5 | construction | 2005-2020 | 1182 | 1285 | 779 | 662 | 343 | 1741 | 1458 | 719 | 1273 | 2000
FOOSTORE6 | construction | 2020-2030 | 1182 | 1285 | 779 | 662 | 343 | 1741 | 1458 | 719 | 1273 | 2000
FOOSTORE7 | Renovation | 1920 | 0 | 0 | 0 | 0 | 0 | 0 | 0 | 108 | 0 | 0
FOOSTORE8 | Renovation | 1920-1970 | 114 | 114 | 91 | 53 | 53 | 107 | 91 | 108 | 926 | 0
FOOSTORE9 | Renovation | 1970-1980 | 130 | 130 | 107 | 70 | 70 | 107 | 177 | 108 | 1957 | 0
FOOSTORE10 | Renovation | 1980-2005 | 99 | 304 | 71 | 51 | 35 | 336 | 286 | 108 | 1107 | 0
FOOSTORE11 | Renovation | 2005-2020 | 389 | 594 | 95 | 35 | 35 | 559 | 532 | 108 | 1273 | 0
FOOSTORE12 | Renovation | 2020-2030 | 389 | 594 | 95 | 35 | 35 | 559 | 532 | 108 | 1273 | 0
RESTAURANT1 | construction | 1920 | 410 | 410 | 544 | 342 | 273 | 413 | 440 | 719 | 688 | 2000
RESTAURANT2 | construction | 1920-1970 | 361 | 361 | 984 | 299 | 200 | 534 | 984 | 719 | 926 | 2000
RESTAURANT3 | construction | 1970-1980 | 792 | 761 | 994 | 663 | 331 | 1191 | 1064 | 719 | 1957 | 2000
RESTAURANT4 | construction | 1980-2005 | 828 | 1033 | 763 | 377 | 240 | 932 | 1155 | 719 | 1085 | 2000
RESTAURANT5 | construction | 2005-2020 | 1182 | 1285 | 779 | 662 | 343 | 1741 | 1458 | 719 | 1273 | 2000
RESTAURANT6 | construction | 2020-2030 | 1182 | 1285 | 779 | 662 | 343 | 1741 | 1458 | 719 | 1273 | 2000
RESTAURANT7 | Renovation | 1920 | 0 | 0 | 0 | 0 | 0 | 0 | 0 | 108 | 0 | 0
RESTAURANT8 | Renovation | 1920-1970 | 114 | 114 | 91 | 53 | 53 | 107 | 91 | 108 | 926 | 0
RESTAURANT9 | Renovation | 1970-1980 | 130 | 130 | 107 | 70 | 70 | 107 | 177 | 108 | 1957 | 0
RESTAURANT10 | Renovation | 1980-2005 | 167 | 371 | 93 | 44 | 44 | 336 | 302 | 108 | 1085 | 0
RESTAURANT11 | Renovation | 2005-2020 | 389 | 594 | 95 | 35 | 35 | 559 | 532 | 108 | 1273 | 0
RESTAURANT12 | Renovation | 2020-2030 | 389 | 594 | 95 | 35 | 35 | 559 | 532 | 108 | 1273 | 0
INDUSTRIAL1 | construction | 1920 | 820 | 820 | 850 | 547 | 0 | 986 | 592 | 719 | 688 | 2000
INDUSTRIAL2 | construction | 1920-1970 | 480 | 480 | 1073 | 463 | 0 | 1020 | 1073 | 719 | 926 | 2000
INDUSTRIAL3 | construction | 1970-1980 | 692 | 692 | 956 | 663 | 0 | 1116 | 991 | 719 | 1957 | 2000
INDUSTRIAL4 | construction | 1980-2005 | 739 | 739 | 1143 | 448 | 0 | 1137 | 1516 | 719 | 1129 | 2000
INDUSTRIAL5 | construction | 2005-2020 | 1043 | 1267 | 1143 | 448 | 343 | 1527 | 1516 | 719 | 1273 | 2000
INDUSTRIAL6 | construction | 2020-2030 | 1043 | 1267 | 1143 | 448 | 343 | 1527 | 1516 | 719 | 1273 | 2000
INDUSTRIAL7 | Renovation | 1920 | 0 | 0 | 0 | 0 | 0 | 0 | 0 | 108 | 0 | 0
INDUSTRIAL8 | Renovation | 1920-1970 | 79 | 79 | 53 | 53 | 0 | 72 | 53 | 108 | 463 | 0
INDUSTRIAL9 | Renovation | 1970-1980 | 61 | 61 | 32 | 70 | 0 | 32 | 127 | 108 | 1957 | 0
INDUSTRIAL10 | Renovation | 1980-2005 | 99 | 304 | 39 | 35 | 0 | 323 | 276 | 108 | 1129 | 0
INDUSTRIAL11 | Renovation | 2005-2020 | 314 | 519 | 32 | 35 | 0 | 637 | 394 | 108 | 1273 | 0
INDUSTRIAL12 | Renovation | 2020-2030 | 314 | 519 | 32 | 35 | 0 | 637 | 394 | 108 | 1273 | 0
SCHOOL1 | construction | 1920 | 601 | 601 | 681 | 410 | 342 | 517 | 440 | 719 | 688 | 2000
SCHOOL2 | construction | 1920-1970 | 361 | 361 | 984 | 299 | 200 | 534 | 984 | 719 | 926 | 2000
SCHOOL3 | construction | 1970-1980 | 407 | 392 | 994 | 377 | 240 | 1047 | 1029 | 719 | 926 | 2000
SCHOOL4 | construction | 1980-2005 | 786 | 991 | 829 | 377 | 240 | 1122 | 1155 | 719 | 1055 | 2000
SCHOOL5 | construction | 2005-2020 | 1241 | 1424 | 623 | 662 | 343 | 1956 | 1531 | 719 | 1273 | 2000
SCHOOL6 | construction | 2020-2030 | 1241 | 1424 | 623 | 662 | 343 | 1956 | 1531 | 719 | 1273 | 2000
SCHOOL7 | Renovation | 1920 | 0 | 0 | 0 | 0 | 0 | 0 | 0 | 108 | 0 | 0
SCHOOL8 | Renovation | 1920-1970 | 114 | 114 | 91 | 53 | 53 | 107 | 91 | 108 | 926 | 0
SCHOOL9 | Renovation | 1970-1980 | 95 | 95 | 75 | 35 | 35 | 107 | 142 | 108 | 926 | 0
SCHOOL10 | Renovation | 1980-2005 | 167 | 371 | 93 | 44 | 44 | 336 | 302 | 108 | 1055 | 0
SCHOOL11 | Renovation | 2005-2020 | 428 | 633 | 102 | 72 | 72 | 598 | 551 | 108 | 1273 | 0
SCHOOL12 | Renovation | 2020-2030 | 428 | 633 | 102 | 72 | 72 | 598 | 551 | 108 | 1273 | 0
HOSPITAL1 | construction | 1920 | 601 | 601 | 681 | 410 | 342 | 517 | 440 | 719 | 688 | 2000
HOSPITAL2 | construction | 1920-1970 | 388 | 388 | 1048 | 353 | 233 | 534 | 1048 | 719 | 926 | 2000
HOSPITAL3 | construction | 1970-1980 | 407 | 392 | 994 | 377 | 240 | 1032 | 1029 | 719 | 1957 | 2000
HOSPITAL4 | construction | 1980-2005 | 786 | 991 | 829 | 377 | 240 | 1122 | 1155 | 719 | 1055 | 2000
HOSPITAL5 | construction | 2005-2020 | 1182 | 1285 | 779 | 662 | 343 | 1741 | 1458 | 719 | 1273 | 2000
HOSPITAL6 | construction | 2020-2030 | 1182 | 1285 | 779 | 662 | 343 | 1741 | 1458 | 719 | 1273 | 2000
HOSPITAL7 | Renovation | 1920 | 0 | 0 | 0 | 0 | 0 | 0 | 0 | 108 | 0 | 0
HOSPITAL8 | Renovation | 1920-1970 | 114 | 114 | 91 | 53 | 53 | 107 | 91 | 108 | 926 | 0
HOSPITAL9 | Renovation | 1970-1980 | 95 | 95 | 75 | 35 | 35 | 107 | 142 | 108 | 1957 | 0
HOSPITAL10 | Renovation | 1980-2005 | 167 | 371 | 93 | 44 | 44 | 336 | 302 | 108 | 1055 | 0
HOSPITAL11 | Renovation | 2005-2020 | 467 | 672 | 109 | 90 | 90 | 598 | 551 | 108 | 1273 | 0
HOSPITAL12 | Renovation | 2020-2030 | 467 | 672 | 109 | 90 | 90 | 598 | 551 | 108 | 1273 | 0
GYM1 | construction | 1920 | 601 | 601 | 681 | 410 | 342 | 517 | 440 | 719 | 688 | 2000
GYM2 | construction | 1920-1970 | 361 | 361 | 984 | 299 | 200 | 534 | 984 | 719 | 926 | 2000
GYM3 | construction | 1970-1980 | 792 | 761 | 994 | 663 | 331 | 1191 | 1064 | 719 | 1957 | 2000
GYM4 | construction | 1980-2005 | 753 | 815 | 1048 | 427 | 72 | 1133 | 1407 | 719 | 1107 | 2000
GYM5 | construction | 2005-2020 | 1182 | 1285 | 779 | 662 | 343 | 1741 | 1458 | 719 | 1273 | 2000
GYM6 | construction | 2020-2030 | 1182 | 1285 | 779 | 662 | 343 | 1741 | 1458 | 719 | 1273 | 2000
GYM7 | Renovation | 1920 | 0 | 0 | 0 | 0 | 0 | 0 | 0 | 108 | 0 | 0
GYM8 | Renovation | 1920-1970 | 114 | 114 | 91 | 53 | 53 | 107 | 91 | 108 | 926 | 0
GYM9 | Renovation | 1970-1980 | 130 | 130 | 107 | 70 | 70 | 107 | 177 | 108 | 1957 | 0
GYM10 | Renovation | 1980-2005 | 99 | 304 | 71 | 51 | 35 | 336 | 286 | 108 | 1107 | 0
GYM11 | Renovation | 2005-2020 | 314 | 519 | 32 | 35 | 35 | 637 | 394 | 108 | 1273 | 0
GYM12 | Renovation | 2020-2030 | 314 | 519 | 32 | 35 | 35 | 637 | 394 | 108 | 1273 | 0
SWIMMING1 | construction | 1920 | 601 | 601 | 681 | 410 | 342 | 517 | 440 | 719 | 688 | 2000
SWIMMING2 | construction | 1920-1970 | 361 | 361 | 984 | 299 | 200 | 534 | 984 | 719 | 926 | 2000
SWIMMING3 | construction | 1970-1980 | 792 | 761 | 994 | 663 | 331 | 1191 | 1064 | 719 | 1957 | 2000
SWIMMING4 | construction | 1980-2005 | 753 | 815 | 1048 | 427 | 72 | 1133 | 1407 | 719 | 1107 | 2000
SWIMMING5 | construction | 2005-2020 | 1043 | 1267 | 1143 | 448 | 343 | 1527 | 1516 | 719 | 1273 | 2000
SWIMMING6 | construction | 2020-2030 | 1043 | 1267 | 1143 | 448 | 343 | 1527 | 1516 | 719 | 1273 | 2000
SWIMMING7 | Renovation | 1920 | 0 | 0 | 0 | 0 | 0 | 0 | 0 | 108 | 0 | 0
SWIMMING8 | Renovation | 1920-1970 | 114 | 114 | 91 | 53 | 53 | 107 | 91 | 108 | 926 | 0
SWIMMING9 | Renovation | 1970-1980 | 130 | 130 | 107 | 70 | 70 | 107 | 177 | 108 | 1957 | 0
SWIMMING10 | Renovation | 1980-2005 | 99 | 304 | 71 | 51 | 35 | 336 | 286 | 108 | 1107 | 0
SWIMMING11 | Renovation | 2005-2020 | 314 | 519 | 32 | 35 | 35 | 637 | 394 | 108 | 1273 | 0
SWIMMING12 | Renovation | 2020-2030 | 314 | 519 | 32 | 35 | 35 | 637 | 394 | 108 | 1273 | 0
SERVERROOM1 | construction | 1920 | 601 | 601 | 681 | 410 | 342 | 517 | 440 | 719 | 688 | 2000
SERVERROOM2 | construction | 1920-1970 | 361 | 361 | 984 | 299 | 200 | 534 | 984 | 719 | 926 | 2000
SERVERROOM3 | construction | 1970-1980 | 407 | 392 | 994 | 377 | 240 | 1047 | 1029 | 719 | 926 | 2000
SERVERROOM4 | construction | 1980-2005 | 753 | 815 | 1048 | 427 | 72 | 1133 | 1407 | 719 | 1107 | 2000
SERVERROOM5 | construction | 2005-2020 | 1043 | 1267 | 1143 | 448 | 343 | 1527 | 1516 | 719 | 1273 | 2000
SERVERROOM6 | construction | 2020-2030 | 1043 | 1267 | 1143 | 448 | 343 | 1527 | 1516 | 719 | 1273 | 2000
SERVERROOM7 | Renovation | 1920 | 0 | 0 | 0 | 0 | 0 | 0 | 0 | 108 | 0 | 0
SERVERROOM8 | Renovation | 1920-1970 | 114 | 114 | 91 | 53 | 53 | 107 | 91 | 108 | 926 | 0
SERVERROOM9 | Renovation | 1970-1980 | 95 | 95 | 75 | 35 | 35 | 107 | 142 | 108 | 926 | 0
SERVERROOM10 | Renovation | 1980-2005 | 99 | 304 | 71 | 51 | 35 | 336 | 286 | 108 | 1107 | 0
SERVERROOM11 | Renovation | 2005-2020 | 389 | 594 | 95 | 35 | 35 | 559 | 532 | 108 | 1273 | 0
SERVERROOM12 | Renovation | 2020-2030 | 389 | 594 | 95 | 35 | 35 | 559 | 532 | 108 | 1273 | 0
PARKING1 | construction | 1920 | 820 | 820 | 850 | 547 | 0 | 986 | 592 | 236 | 688 | 2000
PARKING2 | construction | 1920-1970 | 480 | 480 | 1073 | 463 | 0 | 1020 | 1073 | 236 | 926 | 2000
PARKING3 | construction | 1970-1980 | 692 | 692 | 956 | 663 | 0 | 1116 | 991 | 236 | 1957 | 2000
PARKING4 | construction | 1980-2005 | 739 | 739 | 1143 | 448 | 0 | 1137 | 1516 | 236 | 1129 | 2000
PARKING5 | construction | 2005-2020 | 1043 | 998 | 1143 | 448 | 0 | 1527 | 1516 | 236 | 1273 | 2000
PARKING6 | construction | 2020-2030 | 1043 | 998 | 1143 | 448 | 0 | 1527 | 1516 | 236 | 1273 | 2000
PARKING7 | Renovation | 1920 | 0 | 0 | 0 | 0 | 0 | 0 | 0 | 35 | 0 | 0
PARKING8 | Renovation | 1920-1970 | 79 | 79 | 53 | 53 | 0 | 72 | 53 | 35 | 463 | 0
PARKING9 | Renovation | 1970-1980 | 61 | 61 | 32 | 70 | 0 | 32 | 127 | 35 | 1957 | 0
PARKING10 | Renovation | 1980-2005 | 99 | 304 | 39 | 35 | 0 | 323 | 276 | 35 | 1129 | 0
PARKING11 | Renovation | 2005-2020 | 314 | 519 | 32 | 35 | 0 | 637 | 394 | 35 | 1273 | 0
PARKING12 | Renovation | 2020-2030 | 314 | 519 | 32 | 35 | 0 | 637 | 394 | 35 | 1273 | 0
COOLROOM1 | construction | 1920 | 820 | 820 | 850 | 547 | 0 | 986 | 592 | 719 | 688 | 2000
COOLROOM2 | construction | 1920-1970 | 361 | 361 | 984 | 299 | 200 | 534 | 984 | 719 | 926 | 2000
COOLROOM3 | construction | 1970-1980 | 792 | 761 | 994 | 663 | 331 | 1191 | 1064 | 719 | 1957 | 2000
COOLROOM4 | construction | 1980-2005 | 753 | 815 | 1048 | 427 | 72 | 1133 | 1407 | 719 | 1107 | 2000
COOLROOM5 | construction | 2005-2020 | 1182 | 1285 | 779 | 662 | 343 | 1741 | 1458 | 719 | 1273 | 2000
COOLROOM6 | construction | 2020-2030 | 1182 | 1285 | 779 | 662 | 343 | 1741 | 1458 | 719 | 1273 | 2000
COOLROOM7 | Renovation | 1920 | 0 | 0 | 0 | 0 | 0 | 0 | 0 | 108 | 0 | 0
COOLROOM8 | Renovation | 1920-1970 | 114 | 114 | 91 | 53 | 53 | 107 | 91 | 108 | 926 | 0
COOLROOM9 | Renovation | 1970-1980 | 130 | 130 | 107 | 70 | 70 | 107 | 177 | 108 | 1957 | 0
COOLROOM10 | Renovation | 1980-2005 | 99 | 304 | 71 | 51 | 35 | 336 | 286 | 108 | 1107 | 0
COOLROOM11 | Renovation | 2005-2020 | 389 | 594 | 95 | 35 | 35 | 559 | 532 | 108 | 1273 | 0
COOLROOM12 | Renovation | 2020-2030 | 389 | 594 | 95 | 35 | 35 | 559 | 532 | 108 | 1273 | 0

## EMBODIED_EMISSIONS
Code | type | interval | Wall_ext_ag | Wall_ext_bg | Floor_int | Wall_int_sup | Wall_int_nosup | Roof | Floor_g | Services | Win_ext | Excavation
MULTI_RES1 | construction | 1920 | 57 | 57 | 64 | 39 | 32 | 29 | 39 | 32 | 47 | 135
MULTI_RES2 | construction | 1920-1970 | 34 | 34 | 113 | 32 | 20 | 57 | 113 | 32 | 62 | 135
MULTI_RES3 | construction | 1970-1980 | 36 | 35 | 110 | 34 | 21 | 113 | 113 | 32 | 123 | 135
MULTI_RES4 | construction | 1980-2005 | 57 | 71 | 91 | 34 | 21 | 113 | 104 | 32 | 69 | 135
MULTI_RES5 | construction | 2005-2020 | 112 | 188 | 75 | 73 | 16 | 78 | 180 | 32 | 85 | 135
MULTI_RES6 | construction | 2020-2030 | 112 | 188 | 75 | 73 | 16 | 78 | 180 | 32 | 85 | 135
MULTI_RES7 | Renovation | 1920 | 0 | 0 | 0 | 0 | 0 | 0 | 0 | 5 | 0 | 0
MULTI_RES8 | Renovation | 1920-1970 | 7 | 7 | 5 | 3 | 3 | 10 | 5 | 5 | 62 | 0
MULTI_RES9 | Renovation | 1970-1980 | 7 | 7 | 5 | 2 | 2 | 9 | 11 | 5 | 123 | 0
MULTI_RES10 | Renovation | 1980-2005 | 12 | 26 | 7 | 3 | 3 | 24 | 23 | 5 | 69 | 0
MULTI_RES11 | Renovation | 2005-2020 | 38 | 52 | 8 | 6 | 6 | 47 | 44 | 5 | 85 | 0
MULTI_RES12 | Renovation | 2020-2030 | 38 | 52 | 8 | 6 | 6 | 47 | 44 | 5 | 85 | 0
SINGLE_RES1 | construction | 1920 | 39 | 39 | 51 | 32 | 26 | 23 | 39 | 32 | 47 | 135
SINGLE_RES2 | construction | 1920-1970 | 25 | 25 | 95 | 23 | 15 | 34 | 95 | 32 | 62 | 135
SINGLE_RES3 | construction | 1970-1980 | 30 | 29 | 92 | 28 | 21 | 95 | 95 | 32 | 96 | 135
SINGLE_RES4 | construction | 1980-2005 | 88 | 102 | 73 | 34 | 21 | 56 | 104 | 32 | 79 | 135
SINGLE_RES5 | construction | 2005-2020 | 112 | 188 | 75 | 73 | 16 | 78 | 180 | 32 | 85 | 135
SINGLE_RES6 | construction | 2020-2030 | 112 | 188 | 75 | 73 | 16 | 78 | 180 | 32 | 85 | 135
SINGLE_RES7 | Renovation | 1920 | 0 | 0 | 0 | 0 | 0 | 0 | 0 | 5 | 0 | 0
SINGLE_RES8 | Renovation | 1920-1970 | 7 | 7 | 5 | 3 | 3 | 3 | 5 | 5 | 62 | 0
SINGLE_RES9 | Renovation | 1970-1980 | 7 | 7 | 9 | 2 | 2 | 9 | 11 | 5 | 96 | 0
SINGLE_RES10 | Renovation | 1980-2005 | 12 | 26 | 7 | 3 | 3 | 24 | 23 | 5 | 79 | 0
SINGLE_RES11 | Renovation | 2005-2020 | 38 | 52 | 8 | 6 | 6 | 47 | 44 | 5 | 85 | 0
SINGLE_RES12 | Renovation | 2020-2030 | 38 | 52 | 8 | 6 | 6 | 47 | 44 | 5 | 85 | 0
HOTEL1 | construction | >1920 | 57 | 57 | 64 | 39 | 32 | 29 | 39 | 32 | 47 | 135
HOTEL2 | construction | 1920-1970 | 34 | 34 | 113 | 32 | 20 | 57 | 113 | 32 | 62 | 135
HOTEL3 | construction | 1970-1980 | 36 | 35 | 110 | 34 | 21 | 113 | 113 | 32 | 123 | 135
HOTEL4 | construction | 1980-2005 | 57 | 71 | 91 | 34 | 21 | 113 | 104 | 32 | 69 | 135
HOTEL5 | construction | 2005-2020 | 112 | 188 | 75 | 73 | 16 | 78 | 180 | 32 | 85 | 135
HOTEL6 | construction | 2020-2030 | 112 | 188 | 75 | 73 | 16 | 78 | 180 | 32 | 85 | 135
HOTEL7 | Renovation | 1920 | 0 | 0 | 0 | 0 | 0 | 0 | 0 | 5 | 0 | 0
HOTEL8 | Renovation | 1920-1970 | 7 | 7 | 5 | 3 | 3 | 10 | 5 | 5 | 62 | 0
HOTEL9 | Renovation | 1970-1980 | 7 | 7 | 5 | 2 | 2 | 9 | 11 | 5 | 123 | 0
HOTEL10 | Renovation | 1980-2005 | 12 | 26 | 7 | 3 | 3 | 24 | 23 | 5 | 69 | 0
HOTEL11 | Renovation | 2005-2020 | 38 | 52 | 8 | 6 | 6 | 47 | 44 | 5 | 85 | 0
HOTEL12 | Renovation | 2020-2030 | 38 | 52 | 8 | 6 | 6 | 47 | 44 | 5 | 85 | 0
OFFICE1 | construction | 1920 | 57 | 57 | 64 | 39 | 32 | 29 | 39 | 47 | 47 | 135
OFFICE2 | construction | 1920-1970 | 31 | 31 | 106 | 26 | 17 | 57 | 106 | 47 | 62 | 135
OFFICE3 | construction | 1970-1980 | 36 | 35 | 110 | 34 | 21 | 114 | 113 | 47 | 62 | 135
OFFICE4 | construction | 1980-2005 | 57 | 71 | 91 | 34 | 21 | 113 | 104 | 47 | 69 | 135
OFFICE5 | construction | 2005-2020 | 112 | 162 | 75 | 73 | 20 | 165 | 161 | 47 | 85 | 135
OFFICE6 | construction | 2020-2030 | 112 | 162 | 75 | 73 | 20 | 165 | 161 | 47 | 85 | 135
OFFICE7 | Renovation | 1920 | 0 | 0 | 0 | 0 | 0 | 0 | 0 | 7 | 0 | 0
OFFICE8 | Renovation | 1920-1970 | 7 | 7 | 5 | 3 | 3 | 10 | 5 | 7 | 62 | 0
OFFICE9 | Renovation | 1970-1980 | 7 | 7 | 5 | 2 | 2 | 9 | 11 | 7 | 62 | 0
OFFICE10 | Renovation | 1980-2005 | 12 | 26 | 7 | 3 | 3 | 24 | 23 | 7 | 69 | 0
OFFICE11 | Renovation | 2005-2020 | 35 | 49 | 8 | 5 | 5 | 47 | 44 | 7 | 85 | 0
OFFICE12 | Renovation | 2020-2030 | 35 | 49 | 8 | 5 | 5 | 47 | 44 | 7 | 85 | 0
RETAIL1 | construction | 1920 | 57 | 57 | 64 | 39 | 32 | 29 | 39 | 47 | 47 | 135
RETAIL2 | construction | 1920-1970 | 31 | 31 | 106 | 26 | 17 | 57 | 106 | 47 | 62 | 135
RETAIL3 | construction | 1970-1980 | 77 | 75 | 110 | 67 | 32 | 131 | 115 | 47 | 123 | 135
RETAIL4 | construction | 1980-2005 | 50 | 54 | 92 | 47 | 6 | 85 | 126 | 47 | 76 | 135
RETAIL5 | construction | 2005-2020 | 99 | 144 | 79 | 73 | 20 | 132 | 148 | 47 | 85 | 135
RETAIL6 | construction | 2020-2030 | 99 | 144 | 79 | 73 | 20 | 132 | 148 | 47 | 85 | 135
RETAIL7 | Renovation | 1920 | 0 | 0 | 0 | 0 | 0 | 0 | 0 | 7 | 0 | 0
RETAIL8 | Renovation | 1920-1970 | 7 | 7 | 5 | 3 | 3 | 10 | 5 | 7 | 62 | 0
RETAIL9 | Renovation | 1970-1980 | 10 | 10 | 9 | 5 | 5 | 9 | 13 | 7 | 123 | 0
RETAIL10 | Renovation | 1980-2005 | 8 | 22 | 6 | 4 | 2 | 24 | 22 | 7 | 76 | 0
RETAIL11 | Renovation | 2005-2020 | 31 | 46 | 7 | 2 | 2 | 43 | 42 | 7 | 85 | 0
RETAIL12 | Renovation | 2020-2030 | 31 | 46 | 7 | 2 | 2 | 43 | 42 | 7 | 85 | 0
FOOSTORE1 | construction | 1920 | 39 | 39 | 51 | 32 | 26 | 23 | 39 | 47 | 47 | 135
FOOSTORE2 | construction | 1920-1970 | 31 | 31 | 106 | 26 | 17 | 57 | 106 | 47 | 62 | 135
FOOSTORE3 | construction | 1970-1980 | 77 | 75 | 110 | 67 | 32 | 131 | 115 | 47 | 123 | 135
FOOSTORE4 | construction | 1980-2005 | 52 | 59 | 92 | 43 | 11 | 93 | 120 | 47 | 74 | 135
FOOSTORE5 | construction | 2005-2020 | 99 | 144 | 79 | 73 | 20 | 132 | 148 | 47 | 85 | 135
FOOSTORE6 | construction | 2020-2030 | 99 | 144 | 79 | 73 | 20 | 132 | 148 | 47 | 85 | 135
FOOSTORE7 | Renovation | 1920 | 0 | 0 | 0 | 0 | 0 | 0 | 0 | 7 | 0 | 0
FOOSTORE8 | Renovation | 1920-1970 | 7 | 7 | 5 | 3 | 3 | 10 | 5 | 7 | 62 | 0
FOOSTORE9 | Renovation | 1970-1980 | 10 | 10 | 9 | 5 | 5 | 9 | 13 | 7 | 123 | 0
FOOSTORE10 | Renovation | 1980-2005 | 8 | 22 | 6 | 4 | 2 | 24 | 22 | 7 | 74 | 0
FOOSTORE11 | Renovation | 2005-2020 | 31 | 46 | 7 | 2 | 2 | 43 | 42 | 7 | 85 | 0
FOOSTORE12 | Renovation | 2020-2030 | 31 | 46 | 7 | 2 | 2 | 43 | 42 | 7 | 85 | 0
RESTAURANT1 | construction | 1920 | 39 | 39 | 51 | 32 | 26 | 23 | 39 | 47 | 47 | 135
RESTAURANT2 | construction | 1920-1970 | 31 | 31 | 106 | 26 | 17 | 57 | 106 | 47 | 62 | 135
RESTAURANT3 | construction | 1970-1980 | 77 | 75 | 110 | 67 | 32 | 131 | 115 | 47 | 123 | 135
RESTAURANT4 | construction | 1980-2005 | 69 | 84 | 84 | 34 | 21 | 90 | 104 | 47 | 73 | 135
RESTAURANT5 | construction | 2005-2020 | 99 | 144 | 79 | 73 | 20 | 132 | 148 | 47 | 85 | 135
RESTAURANT6 | construction | 2020-2030 | 99 | 144 | 79 | 73 | 20 | 132 | 148 | 47 | 85 | 135
RESTAURANT7 | Renovation | 1920 | 0 | 0 | 0 | 0 | 0 | 0 | 0 | 7 | 0 | 0
RESTAURANT8 | Renovation | 1920-1970 | 7 | 7 | 5 | 3 | 3 | 10 | 5 | 7 | 62 | 0
RESTAURANT9 | Renovation | 1970-1980 | 10 | 10 | 9 | 5 | 5 | 9 | 13 | 7 | 123 | 0
RESTAURANT10 | Renovation | 1980-2005 | 12 | 26 | 7 | 3 | 3 | 24 | 23 | 7 | 73 | 0
RESTAURANT11 | Renovation | 2005-2020 | 31 | 46 | 7 | 2 | 2 | 43 | 42 | 7 | 85 | 0
RESTAURANT12 | Renovation | 2020-2030 | 31 | 46 | 7 | 2 | 2 | 43 | 42 | 7 | 85 | 0
INDUSTRIAL1 | construction | 1920 | 77 | 77 | 81 | 51 | 0 | 94 | 62 | 47 | 47 | 135
INDUSTRIAL2 | construction | 1920-1970 | 43 | 43 | 118 | 42 | 0 | 115 | 118 | 47 | 62 | 135
INDUSTRIAL3 | construction | 1970-1980 | 71 | 71 | 108 | 67 | 0 | 126 | 110 | 47 | 123 | 135
INDUSTRIAL4 | construction | 1980-2005 | 47 | 47 | 92 | 52 | 0 | 73 | 136 | 47 | 79 | 135
INDUSTRIAL5 | construction | 2005-2020 | 67 | 147 | 90 | 52 | 20 | 99 | 136 | 47 | 85 | 135
INDUSTRIAL6 | construction | 2020-2030 | 67 | 147 | 90 | 52 | 20 | 99 | 136 | 47 | 85 | 135
INDUSTRIAL7 | Renovation | 1920 | 0 | 0 | 0 | 0 | 0 | 0 | 0 | 7 | 0 | 0
INDUSTRIAL8 | Renovation | 1920-1970 | 5 | 5 | 3 | 3 | 0 | 8 | 3 | 7 | 31 | 0
INDUSTRIAL9 | Renovation | 1970-1980 | 5 | 5 | 4 | 5 | 0 | 4 | 10 | 7 | 123 | 0
INDUSTRIAL10 | Renovation | 1980-2005 | 8 | 22 | 4 | 4 | 0 | 24 | 21 | 7 | 79 | 0
INDUSTRIAL11 | Renovation | 2005-2020 | 26 | 40 | 4 | 4 | 0 | 50 | 31 | 7 | 85 | 0
INDUSTRIAL12 | Renovation | 2020-2030 | 26 | 40 | 4 | 4 | 0 | 50 | 31 | 7 | 85 | 0
SCHOOL1 | construction | 1920 | 57 | 57 | 64 | 39 | 32 | 29 | 39 | 47 | 47 | 135
SCHOOL2 | construction | 1920-1970 | 31 | 31 | 106 | 26 | 17 | 57 | 106 | 47 | 62 | 135
SCHOOL3 | construction | 1970-1980 | 36 | 35 | 110 | 34 | 21 | 114 | 113 | 47 | 62 | 135
SCHOOL4 | construction | 1980-2005 | 57 | 71 | 91 | 34 | 21 | 113 | 104 | 47 | 69 | 135
SCHOOL5 | construction | 2005-2020 | 112 | 162 | 75 | 73 | 20 | 165 | 161 | 47 | 85 | 135
SCHOOL6 | construction | 2020-2030 | 112 | 162 | 75 | 73 | 20 | 165 | 161 | 47 | 85 | 135
SCHOOL7 | Renovation | 1920 | 0 | 0 | 0 | 0 | 0 | 0 | 0 | 7 | 0 | 0
SCHOOL8 | Renovation | 1920-1970 | 7 | 7 | 5 | 3 | 3 | 10 | 5 | 7 | 62 | 0
SCHOOL9 | Renovation | 1970-1980 | 7 | 7 | 5 | 2 | 2 | 9 | 11 | 7 | 62 | 0
SCHOOL10 | Renovation | 1980-2005 | 12 | 26 | 7 | 3 | 3 | 24 | 23 | 7 | 69 | 0
SCHOOL11 | Renovation | 2005-2020 | 35 | 49 | 8 | 5 | 5 | 47 | 44 | 7 | 85 | 0
SCHOOL12 | Renovation | 2020-2030 | 35 | 49 | 8 | 5 | 5 | 47 | 44 | 7 | 85 | 0
HOSPITAL1 | construction | 1920 | 57 | 57 | 64 | 39 | 32 | 29 | 39 | 47 | 47 | 135
HOSPITAL2 | construction | 1920-1970 | 34 | 34 | 113 | 32 | 20 | 57 | 113 | 47 | 62 | 135
HOSPITAL3 | construction | 1970-1980 | 36 | 35 | 110 | 34 | 21 | 113 | 113 | 47 | 123 | 135
HOSPITAL4 | construction | 1980-2005 | 57 | 71 | 91 | 34 | 21 | 113 | 104 | 47 | 69 | 135
HOSPITAL5 | construction | 2005-2020 | 99 | 144 | 79 | 73 | 20 | 132 | 148 | 47 | 85 | 135
HOSPITAL6 | construction | 2020-2030 | 99 | 144 | 79 | 73 | 20 | 132 | 148 | 47 | 85 | 135
HOSPITAL7 | Renovation | 1920 | 0 | 0 | 0 | 0 | 0 | 0 | 0 | 7 | 0 | 0
HOSPITAL8 | Renovation | 1920-1970 | 7 | 7 | 5 | 3 | 3 | 10 | 5 | 7 | 62 | 0
HOSPITAL9 | Renovation | 1970-1980 | 7 | 7 | 5 | 2 | 2 | 9 | 11 | 7 | 123 | 0
HOSPITAL10 | Renovation | 1980-2005 | 12 | 26 | 7 | 3 | 3 | 24 | 23 | 7 | 69 | 0
HOSPITAL11 | Renovation | 2005-2020 | 38 | 52 | 8 | 6 | 6 | 47 | 44 | 7 | 85 | 0
HOSPITAL12 | Renovation | 2020-2030 | 38 | 52 | 8 | 6 | 6 | 47 | 44 | 7 | 85 | 0
GYM1 | construction | 1920 | 57 | 57 | 64 | 39 | 32 | 29 | 39 | 47 | 47 | 135
GYM2 | construction | 1920-1970 | 31 | 31 | 106 | 26 | 17 | 57 | 106 | 47 | 62 | 135
GYM3 | construction | 1970-1980 | 77 | 75 | 110 | 67 | 32 | 131 | 115 | 47 | 123 | 135
GYM4 | construction | 1980-2005 | 50 | 54 | 92 | 47 | 6 | 85 | 126 | 47 | 76 | 135
GYM5 | construction | 2005-2020 | 99 | 144 | 79 | 73 | 20 | 132 | 148 | 47 | 85 | 135
GYM6 | construction | 2020-2030 | 99 | 144 | 79 | 73 | 20 | 132 | 148 | 47 | 85 | 135
GYM7 | Renovation | 1920 | 0 | 0 | 0 | 0 | 0 | 0 | 0 | 7 | 0 | 0
GYM8 | Renovation | 1920-1970 | 7 | 7 | 5 | 3 | 3 | 10 | 5 | 7 | 62 | 0
GYM9 | Renovation | 1970-1980 | 10 | 10 | 9 | 5 | 5 | 9 | 13 | 7 | 123 | 0
GYM10 | Renovation | 1980-2005 | 8 | 22 | 6 | 4 | 2 | 24 | 22 | 7 | 76 | 0
GYM11 | Renovation | 2005-2020 | 26 | 40 | 4 | 4 | 4 | 50 | 31 | 7 | 85 | 0
GYM12 | Renovation | 2020-2030 | 26 | 40 | 4 | 4 | 4 | 50 | 31 | 7 | 85 | 0
SWIMMING1 | construction | 1920 | 57 | 57 | 64 | 39 | 32 | 29 | 39 | 47 | 47 | 135
SWIMMING2 | construction | 1920-1970 | 31 | 31 | 106 | 26 | 17 | 57 | 106 | 47 | 62 | 135
SWIMMING3 | construction | 1970-1980 | 77 | 75 | 110 | 67 | 32 | 131 | 115 | 47 | 123 | 135
SWIMMING4 | construction | 1980-2005 | 50 | 54 | 92 | 47 | 6 | 85 | 126 | 47 | 76 | 135
SWIMMING5 | construction | 2005-2020 | 67 | 147 | 90 | 52 | 20 | 99 | 136 | 47 | 85 | 135
SWIMMING6 | construction | 2020-2030 | 67 | 147 | 90 | 52 | 20 | 99 | 136 | 47 | 85 | 135
SWIMMING7 | Renovation | 1920 | 0 | 0 | 0 | 0 | 0 | 0 | 0 | 7 | 0 | 0
SWIMMING8 | Renovation | 1920-1970 | 7 | 7 | 5 | 3 | 3 | 10 | 5 | 7 | 62 | 0
SWIMMING9 | Renovation | 1970-1980 | 10 | 10 | 9 | 5 | 5 | 9 | 13 | 7 | 123 | 0
SWIMMING10 | Renovation | 1980-2005 | 8 | 22 | 6 | 4 | 2 | 24 | 22 | 7 | 76 | 0
SWIMMING11 | Renovation | 2005-2020 | 26 | 40 | 4 | 4 | 4 | 50 | 31 | 7 | 85 | 0
SWIMMING12 | Renovation | 2020-2030 | 26 | 40 | 4 | 4 | 4 | 50 | 31 | 7 | 85 | 0
SERVERROOM1 | construction | 1920 | 57 | 57 | 64 | 39 | 32 | 29 | 39 | 47 | 47 | 135
SERVERROOM2 | construction | 1920-1970 | 31 | 31 | 106 | 26 | 17 | 57 | 106 | 47 | 62 | 135
SERVERROOM3 | construction | 1970-1980 | 36 | 35 | 110 | 34 | 21 | 114 | 113 | 47 | 62 | 135
SERVERROOM4 | construction | 1980-2005 | 50 | 54 | 92 | 47 | 6 | 85 | 126 | 47 | 76 | 135
SERVERROOM5 | construction | 2005-2020 | 67 | 147 | 90 | 52 | 20 | 99 | 136 | 47 | 85 | 135
SERVERROOM6 | construction | 2020-2030 | 67 | 147 | 90 | 52 | 20 | 99 | 136 | 47 | 85 | 135
SERVERROOM7 | Renovation | 1920 | 0 | 0 | 0 | 0 | 0 | 0 | 0 | 7 | 0 | 0
SERVERROOM8 | Renovation | 1920-1970 | 7 | 7 | 5 | 3 | 3 | 10 | 5 | 7 | 62 | 0
SERVERROOM9 | Renovation | 1970-1980 | 7 | 7 | 5 | 2 | 2 | 9 | 11 | 7 | 62 | 0
SERVERROOM10 | Renovation | 1980-2005 | 8 | 22 | 6 | 4 | 2 | 24 | 22 | 7 | 76 | 0
SERVERROOM11 | Renovation | 2005-2020 | 31 | 46 | 7 | 2 | 2 | 43 | 42 | 7 | 85 | 0
SERVERROOM12 | Renovation | 2020-2030 | 31 | 46 | 7 | 2 | 2 | 43 | 42 | 7 | 85 | 0
PARKING1 | construction | 1920 | 77 | 77 | 81 | 51 | 0 | 94 | 62 | 15 | 47 | 135
PARKING2 | construction | 1920-1970 | 43 | 43 | 118 | 42 | 0 | 115 | 118 | 15 | 62 | 135
PARKING3 | construction | 1970-1980 | 71 | 71 | 108 | 67 | 0 | 126 | 110 | 15 | 123 | 135
PARKING4 | construction | 1980-2005 | 47 | 47 | 92 | 52 | 0 | 73 | 136 | 15 | 79 | 135
PARKING5 | construction | 2005-2020 | 67 | 108 | 90 | 52 | 0 | 99 | 136 | 15 | 85 | 135
PARKING6 | construction | 2020-2030 | 67 | 108 | 90 | 52 | 0 | 99 | 136 | 15 | 85 | 135
PARKING7 | Renovation | 1920 | 0 | 0 | 0 | 0 | 0 | 0 | 0 | 2 | 0 | 0
PARKING8 | Renovation | 1920-1970 | 5 | 5 | 3 | 3 | 0 | 8 | 3 | 2 | 31 | 0
PARKING9 | Renovation | 1970-1980 | 5 | 5 | 4 | 5 | 0 | 4 | 10 | 2 | 123 | 0
PARKING10 | Renovation | 1980-2005 | 8 | 22 | 4 | 4 | 0 | 24 | 21 | 2 | 79 | 0
PARKING11 | Renovation | 2005-2020 | 26 | 40 | 4 | 4 | 0 | 50 | 31 | 2 | 85 | 0
PARKING12 | Renovation | 2020-2030 | 26 | 40 | 4 | 4 | 0 | 50 | 31 | 2 | 85 | 0
COOLROOM1 | construction | 1920 | 77 | 77 | 81 | 51 | 0 | 94 | 62 | 47 | 47 | 135
COOLROOM2 | construction | 1920-1970 | 31 | 31 | 106 | 26 | 17 | 57 | 106 | 47 | 62 | 135
COOLROOM3 | construction | 1970-1980 | 77 | 75 | 110 | 67 | 32 | 131 | 115 | 47 | 123 | 135
COOLROOM4 | construction | 1980-2005 | 50 | 54 | 92 | 47 | 6 | 85 | 126 | 47 | 76 | 135
COOLROOM5 | construction | 2005-2020 | 99 | 144 | 79 | 73 | 20 | 132 | 148 | 47 | 85 | 135
COOLROOM6 | construction | 2020-2030 | 99 | 144 | 79 | 73 | 20 | 132 | 148 | 47 | 85 | 135
COOLROOM7 | Renovation | 1920 | 0 | 0 | 0 | 0 | 0 | 0 | 0 | 7 | 0 | 0
COOLROOM8 | Renovation | 1920-1970 | 7 | 7 | 5 | 3 | 3 | 10 | 5 | 7 | 62 | 0
COOLROOM9 | Renovation | 1970-1980 | 10 | 10 | 9 | 5 | 5 | 9 | 13 | 7 | 123 | 0
COOLROOM10 | Renovation | 1980-2005 | 8 | 22 | 6 | 4 | 2 | 24 | 22 | 7 | 76 | 0
COOLROOM11 | Renovation | 2005-2020 | 31 | 46 | 7 | 2 | 2 | 43 | 42 | 7 | 85 | 0
COOLROOM12 | Renovation | 2020-2030 | 31 | 46 | 7 | 2 | 2 | 43 | 42 | 7 | 85 | 0