## DHW
Description | code | source_dhw | eff_dhw | reference
none | T0 | none | 0 | KBOB 2019
electrical boiler | T4 | GRID | 0.9 | Electricity + losses only
solar collector | T7 | Solar | 0.7 | KBOB 2019, costs in USD-2015
Note on A3: Jimeno Fonseca: All values + 15% of vertailverluste not included in th original factors. In order to trasnform from useful to final energy

## HEATING
Description | code | source_hs | eff_hs | reference
none | T0 | none | 0 | KBOB 2019
solar collector | T7 | SOLAR | 0.7 | KBOB 2019, costs in USD-2015
natural gas-fired boiler | T3 | NG | 0.8 | KBOB 2019, costs in USD-2015

## COOLING
Description | code | source_cs | eff_cs | reference
None | T0 | none | 0 | KBOB 2019
heatpump - air-air | T2 | GRID | 2.7 | Embodied is neglected, only electricity
heatpump - Water/water | T3 | GRID | 3 | Embodied is neglected, only electricity
district cooling network - Lakewater/water | T4 | DC | 3.2 | Embodied is neglected, only electricity, costs USD-2015
district cooling network - air-air | T5 | DC | 2.8 | Embodied is neglected, only electricity, costs USD-2015
district cooling - natural gas-fired boiler for absorption chiller | T25 | NG | 0.8 | from CEA, costs in USD-2015, except for PEN and CO2, rest are assumptions

## ELECTRICITY
Description | code | source_el | eff_el | PEN | CO2 | costs_kWh | reference
None | T0 | 0 | 0 | 0 | 0 | 0 | KBOB 2019
PV panel - monocrystalline roof top | T2 | SOLAR | 0.99 | 0.322 | 0.025 | 0 | ecoinvent 3.4 - electricity production, photovoltaic, 3kWp flat-roof installation, single-Si RoW electricity, medium voltage, costs in USD-2015
Singaporean consumer mix | T6 | GRID | 0.99 | 2.513 | 0.131 | 0.165 | ecoinvent 3.4 - market for electricity, medium voltage, SG, costs in USD-2015
Green Electricity | T7 | mix | 0.99 | 0.034 | 0.004 | 0.165 | from CEA, costs in USD-2015, except for PEN and CO2, rest are assumptions
Natural gas CHP | T8 | NG | 0.99 | 2.2932 | 0.14508 | 0.165 | from CEA, costs in USD-2015, except for PEN and CO2, rest are assumptions
Bio gas CHP | T9 | BG | 0.99 | 0.66378 | 0.08892 | 0.165 | from CEA, costs in USD-2015, except for PEN and CO2, rest are assumptions
Agricultural Bio gas CHP | T10 | BG | 0.99 | 0.12168 | 0.03861 | 0.165 | from CEA, costs in USD-2015, except for PEN and CO2, rest are assumptions

## FUELS
Description | code | PEN | CO2 | costs_kWh | reference
Natural Gas | NG | 1.403 | 0.1 | 0.01686 | from CEA, costs in USD-2015,
Electricity | GRID | 2.513 | 0.131 | 0.165 | from CEA, costs in USD-2015,
Solar | SOLAR | 0.0001 | 0.0001 | 0.0001 | from CEA, costs in USD-2015,