## ARCHITECTURE
building_use | year_start | year_end | standard | Hs | win_wall | type_cons | type_leak | type_win | type_roof | type_wall | type_shade
MULTI_RES |  |  | C | 0.25 | 0.29 | T2 | T3 | T8 | T7 | T2 | T1
SINGLE_RES |  |  | C | 0.25 | 0.29 | T2 | T3 | T8 | T7 | T2 | T1
HOTEL |  |  | C | 0.84 | 0.35 | T2 | T1 | T10 | T7 | T6 | T1
OFFICE |  |  | C | 0.84 | 0.35 | T2 | T1 | T10 | T7 | T6 | T1
RETAIL |  |  | C | 0.84 | 0.35 | T2 | T1 | T10 | T7 | T6 | T1
FOODSTORE |  |  | C | 0.84 | 0 | T2 | T1 | T10 | T7 | T6 | T1
RESTAURANT |  |  | C | 0.84 | 0.35 | T2 | T1 | T10 | T7 | T6 | T1
INDUSTRIAL |  |  | C | 0.7 | 0.1 | T2 | T1 | T10 | T7 | T6 | T1
SCHOOL |  |  | C | 0.67 | 0.35 | T2 | T1 | T9 | T7 | T6 | T1
HOSPITAL |  |  | C | 0.84 | 0.35 | T2 | T1 | T10 | T7 | T6 | T1
GYM |  |  | C | 0.67 | 0.35 | T2 | T1 | T9 | T7 | T6 | T1
SWIMMING |  |  | C | 0 | 0.35 | T2 | T1 | T10 | T7 | T2 | T0
SERVERROOM |  |  | C | 1 | 0 | T2 | T1 | T10 | T7 | T6 | T1
PARKING |  |  | C | 0 | 0.5 | T2 | T6 | T1 | T7 | T2 | T0
COOLROOM |  |  | C | 1 | 0 | T2 | T1 | T1 | T7 | T6 | T1
LAB |  |  | C | 0.67 | 0.35 | T2 | T1 | T9 | T7 | T6 | T1
MUSEUM |  |  | C | 0.67 | 0.35 | T2 | T1 | T9 | T7 | T6 | T1
LIBRARY |  |  | C | 0.67 | 0.35 | T2 | T1 | T9 | T7 | T6 | T1

## HVAC
building_use | year_start | year_end | standard | type_hs | type_cs | type_dhw | type_ctrl | type_vent
MULTI_RES |  |  | C | T0 | T2 | T3 | T2 | T0
SINGLE_RES |  |  | C | T0 | T2 | T3 | T2 | T0
HOTEL |  |  | C | T0 | T3 | T1 | T2 | T1
OFFICE |  |  | C | T0 | T3 | T0 | T2 | T1
RETAIL |  |  | C | T0 | T3 | T0 | T2 | T1
FOODSTORE |  |  | C | T0 | T3 | T0 | T2 | T1
RESTAURANT |  |  | C | T0 | T3 | T1 | T2 | T1
INDUSTRIAL |  |  | C | T0 | T3 | T0 | T2 | T1
SCHOOL |  |  | C | T0 | T3 | T0 | T2 | T1
HOSPITAL |  |  | C | T0 | T3 | T1 | T2 | T1
GYM |  |  | C | T0 | T3 | T1 | T2 | T1
SWIMMING |  |  | C | T0 | T3 | T0 | T2 | T1
SERVERROOM |  |  | C | T0 | T3 | T0 | T2 | T1
PARKING |  |  | C | T0 | T0 | T0 | T2 | T1
COOLROOM |  |  | C | T0 | T3 | T0 | T2 | T1
LAB |  |  | C | T0 | T3 | T1 | T2 | T1
MUSEUM |  |  | C | T0 | T3 | T0 | T2 | T1
LIBRARY |  |  | C | T0 | T3 | T0 | T2 | T1

## INDOOR_COMFORT
Code | Tcs_set_C | Ths_set_C | Tcs_setb_C | Ths_setb_C | Ve_lps
MULTI_RES | 24 | None | 24 | None | 10
SINGLE_RES | 24 | None | 24 | None | 10
HOTEL | 24 | None | 24 | None | 10
OFFICE | 24 | None | 37 | None | 10
RETAIL | 24 | None | 37 | None | 8
FOODSTORE | 24 | None | 24 | None | 10
RESTAURANT | 24 | None | 37 | None | 25.15
INDUSTRIAL | 24 | None | 37 | None | 31
SCHOOL | 24 | None | 37 | None | 8
HOSPITAL | 24 | None | 24 | None | 10
GYM | 24 | None | 37 | None | 10
SWIMMING | None | None | None | None | 36
SERVERROOM | 24 | None | 24 | None | 36
PARKING | None | None | None | None | 0
COOLROOM | -5 | None | -5 | None | 0
LAB | 24 | None | 37 | None | 31
MUSEUM | 24 | None | 37 | None | 10
LIBRARY | 24 | None | 37 | None | 10

## INTERNAL_LOADS
Code | Qs_Wp | X_ghp | Ea_Wm2 | El_Wm2 | Epro_Wm2 | Ere_Wm2 | Ed_Wm2 | Vww_lpd | Vw_lpd
MULTI_RES | 70 | 80 | 5.5 | 10.5 | 0 | 0 | 0 | 40 | 80
SINGLE_RES | 70 | 80 | 5.5 | 10.52 | 0 | 0 | 0 | 40 | 80
HOTEL | 70 | 80 | 4.3 | 3.1 | 0 | 0 | 0 | 40 | 80
OFFICE | 70 | 80 | 15 | 14 | 0 | 0 | 0 | 0 | 20
RETAIL | 70 | 90 | 2 | 33.3 | 0 | 0 | 0 | 2 | 4
FOODSTORE | 70 | 80 | 5 | 9.3 | 0 | 0 | 0 | 2 | 4
RESTAURANT | 73 | 85 | 31.7 | 8.25 | 0 | 0 | 0 | 8 | 16
INDUSTRIAL | 90 | 170 | 20 | 14.7 | 16.5 | 0 | 0 | 10 | 20
SCHOOL | 70 | 80 | 16 | 12 | 0 | 0 | 0 | 0 | 4
HOSPITAL | 70 | 80 | 8 | 11 | 0 | 0 | 0 | 40 | 80
GYM | 110 | 255 | 2 | 9.9 | 0 | 0 | 0 | 40 | 80
SWIMMING | 70 | 80 | 2 | 11.3 | 0 | 0 | 0 | 0 | 360
SERVERROOM | 0 | 0 | 0 | 7.1 | 0 | 0 | 500 | 0 | 0
PARKING | 0 | 0 | 0 | 5 | 0 | 0 | 0 | 0 | 0
COOLROOM | 0 | 0 | 0 | 5.7 | 0 | 5.6 | 0 | 0 | 0
LAB | 70 | 80 | 30 | 12 | 16.5 | 0 | 0 | 10 | 20
MUSEUM | 70 | 80 | 7 | 10.8 | 0 | 0 | 0 | 0 | 4
LIBRARY | 70 | 80 | 2 | 6.9 | 0 | 0 | 0 | 0 | 4