## ARCHITECTURE
building_use | year_start | year_end | standard | Hs | win_wall | type_cons | type_leak | type_win | type_roof | type_wall | type_shade
MULTI_RES |  |  | C | 4 | 5 | 0 | 0 | 10 | 1,2,3 | 0 | 0
SINGLE_RES |  |  | C | 4 | 5 | 0 | 0 | 10 | 1,2,3 | 0 | 0
HOTEL |  |  | C | 4,0 | 0 | 0 | 0 | 0 | 1,2,3 | 0 | 0
OFFICE |  |  | C | 4 | 2,3 | 0 | 2 | 2 | 1,2,3 | 3 | 0
RETAIL |  |  | C | 4 | 0 | 0 | 0 | 0 | 1,2,3 | 3 | 0
FOODSTORE |  |  | C | 4,0 | 0 | 0 | 0 | 0 | 1,2,3 | 0 | 0
RESTAURANT |  |  | C | 4,0 | 0 | 0 | 0 | 0 | 1,2,3 | 3 | 0
INDUSTRIAL |  |  | C | 4 | 0 | 0 | 0 | 0 | 1,2,3 | 0 | 0
SCHOOL |  |  | C | 5 | 3 | 0 | 0 | 3 | 1,2,3 | 3 | 0
HOSPITAL |  |  | C | 0 | 0 | 0 | 0 | 0 | 1,2,3 | 0 | 0
GYM |  |  | C | 5 | 3 | 0 | 0 | 0 | 1,2,3 | 3 | 0
SWIMMING |  |  | C | 0 | 0 | 0 | 0 | 0 | 1,2,3 | 0 | 0
SERVERROOM |  |  | C | 0 | 0 | 0 | 0 | 0 | 1,2,3 | 0 | 0
PARKING |  |  | C | 0 | 0 | 0 | 0 | 9 | 1,2,3 | 0 | 0
COOLROOM |  |  | C | 0 | 0 | 0 | 0 | 9 | 1,2,3 | 0 | 0
LAB |  |  | C | 5 | 3 | 0 | 0 | 3 | 1,2,3 | 3 | 0
MUSEUM |  |  | C | 5 | 3 | 0 | 0 | 3 | 1,2,3 | 3 | 0
LIBRARY |  |  | C | 5 | 3 | 0 | 0 | 3 | 1,2,3 | 3 | 0
0 | Assumption
1 | ENERGY MODELING AND SIMULATION STUDIES FOR SINGAPORE’S ROADMAP FOR ENERGY EFFICIENCY IN BUILDINGS
2 | http://escholarship.org/uc/item/7k1796zv
3 | http://www.irbnet.de/daten/iconda/CIB_DC26318.pdf
4 | http://www.sciencedirect.com/science/article/pii/S037877881630442X
5 | Average NTU
6 | http://onlinelibrary.wiley.com/doi/10.1002/er.4440170909/epdf
7 | http://www.sciencedirect.com/science/article/pii/S0196890410005388
8 | http://www.sciencedirect.com/science/article/pii/S0378778809002564
9 | Archetypes CH
10 | http://www.sciencedirect.com/science/article/pii/S092658050700091X

## HVAC
building_use | year_start | year_end | standard | type_hs | type_cs | type_dhw | type_ctrl | type_vent
MULTI_RES |  |  | C | 0 | 0 | 0 | 0 | 0
SINGLE_RES |  |  | C | 0 | 0 | 0 | 0 | 0
HOTEL |  |  | C | 0 | 0 | 0 | 0 | 0
OFFICE |  |  | C | 0 | 0 | 0 | 0 | 0
RETAIL |  |  | C | 0 | 0 | 0 | 0 | 0
FOODSTORE |  |  | C | 0 | 0 | 0 | 0 | 0
RESTAURANT |  |  | C | 0 | 0 | 0 | 0 | 0
INDUSTRIAL |  |  | C | 0 | 0 | 0 | 0 | 0
SCHOOL |  |  | C | 0 | 0 | 0 | 0 | 0
HOSPITAL |  |  | C | 0 | 0 | 0 | 0 | 0
GYM |  |  | C | 0 | 0 | 0 | 0 | 0
SWIMMING |  |  | C | 0 | 0 | 0 | 0 | 0
SERVERROOM |  |  | C | 0 | 0 | 0 | 0 | 0
PARKING |  |  | C | 0 | 0 | 0 | 0 | 0
COOLROOM |  |  | C | 0 | 0 | 0 | 0 | 0
LAB |  |  | C | 0 | 0 | 0 | 0 | 0
MUSEUM |  |  | C | 0 | 0 | 0 | 0 | 0
LIBRARY |  |  | C | 0 | 0 | 0 | 0 | 0
0 | Assumption
1 | ENERGY MODELING AND SIMULATION STUDIES FOR SINGAPORE’S ROADMAP FOR ENERGY EFFICIENCY IN BUILDINGS
2 | http://escholarship.org/uc/item/7k1796zv
3 | http://www.irbnet.de/daten/iconda/CIB_DC26318.pdf
4 | http://www.sciencedirect.com/science/article/pii/S037877881630442X
5 | Average NTU
6 | http://onlinelibrary.wiley.com/doi/10.1002/er.4440170909/epdf
7 | http://www.sciencedirect.com/science/article/pii/S0196890410005388
8 | http://www.sciencedirect.com/science/article/pii/S0378778809002564
9 | Archetypes CH
10 | http://www.sciencedirect.com/science/article/pii/S092658050700091X

## INDOOR_COMFORT
Code | Tcs_set_C | Ths_set_C | Tcs_setb_C | Ths_setb_C | Ve_lps
MULTI_RES | 0 | 0 | 0 | 0 | 9
SINGLE_RES | 0 | 0 | 0 | 0 | 9
HOTEL | 0 | 0 | 0 | 0 | 9
OFFICE | 2 | 0 | 6,7,8 | 0 | 9
RETAIL | 0 | 0 | 0 | 0 | 9
FOODSTORE | 0 | 0 | 0 | 0 | 9
RESTAURANT | 0 | 0 | 0 | 0 | 9
INDUSTRIAL | 0 | 0 | 0 | 0 | 9
SCHOOL | 0 | 0 | 0 | 0 | 9
HOSPITAL | 0 | 0 | 0 | 0 | 9
GYM | 0 | 0 | 0 | 0 | 9
SWIMMING | 0 | 0 | 0 | 0 | 9
SERVERROOM | 0 | 0 | 0 | 0 | 9
PARKING | 0 | 0 | 0 | 0 | 9
COOLROOM | 9 | 0 | 9 | 0 | 9
LAB | 0 | 0 | 0 | 0 | 9
MUSEUM | 0 | 0 | 0 | 0 | 9
LIBRARY | 0 | 0 | 0 | 0 | 9
0 | Assumption
1 | ENERGY MODELING AND SIMULATION STUDIES FOR SINGAPORE’S ROADMAP FOR ENERGY EFFICIENCY IN BUILDINGS
2 | http://escholarship.org/uc/item/7k1796zv
3 | http://www.irbnet.de/daten/iconda/CIB_DC26318.pdf
4 | http://www.sciencedirect.com/science/article/pii/S037877881630442X
5 | Average NTU
6 | http://onlinelibrary.wiley.com/doi/10.1002/er.4440170909/epdf
7 | http://www.sciencedirect.com/science/article/pii/S0196890410005388
8 | http://www.sciencedirect.com/science/article/pii/S0378778809002564
9 | Archetypes CH
10 | http://www.sciencedirect.com/science/article/pii/S092658050700091X

## INTERNAL_LOADS
Code | Qs_Wp | X_ghp | Ea_Wm2 | El_Wm2 | Epro_Wm2 | Ere_Wm2 | Ed_Wm2 | Vww_lpd | Vw_lpd
MULTI_RES | 9 | 9 | 9 | 9 | 9 | 9 | 9 | 9 | 9
SINGLE_RES | 9 | 9 | 9 | 9 | 9 | 9 | 9 | 9 | 9
HOTEL | 9 | 9 | 9 | 9 | 9 | 9 | 9 | 9 | 9
OFFICE | 9 | 9 | 2 | 2 | 9 | 9 | 9 | 0 | 9
RETAIL | 9 | 9 | 9 | 9 | 9 | 9 | 9 | 9 | 9
FOODSTORE | 9 | 9 | 9 | 9 | 9 | 9 | 9 | 9 | 9
RESTAURANT | 9 | 9 | 9 | 9 | 9 | 9 | 9 | 9 | 9
INDUSTRIAL | 9 | 9 | 9 | 9 | 9 | 9 | 9 | 9 | 9
SCHOOL | 9 | 9 | 3 | 3 | 9 | 9 | 9 | 0 | 9
HOSPITAL | 9 | 9 | 9 | 9 | 9 | 9 | 9 | 9 | 9
GYM | 9 | 9 | 9 | 9 | 9 | 9 | 9 | 9 | 9
SWIMMING | 9 | 9 | 9 | 9 | 9 | 9 | 9 | 0 | 9
SERVERROOM | 9 | 9 | 9 | 9 | 9 | 9 | 9 | 9 | 9
PARKING | 9 | 9 | 2 | 2 | 9 | 9 | 9 | 9 | 9
COOLROOM | 9 | 9 | 9 | 9 | 9 | 9 | 9 | 9 | 9
LAB | 9 | 9 | 3 | 3 | 9 | 9 | 9 | 9 | 9
MUSEUM | 9 | 9 | 9 | 9 | 9 | 9 | 9 | 0 | 9
LIBRARY | 9 | 9 | 9 | 9 | 9 | 9 | 9 | 0 | 9
0 | Assumption
1 | ENERGY MODELING AND SIMULATION STUDIES FOR SINGAPORE’S ROADMAP FOR ENERGY EFFICIENCY IN BUILDINGS
2 | http://escholarship.org/uc/item/7k1796zv
3 | http://www.irbnet.de/daten/iconda/CIB_DC26318.pdf
4 | http://www.sciencedirect.com/science/article/pii/S037877881630442X
5 | Average NTU
6 | http://onlinelibrary.wiley.com/doi/10.1002/er.4440170909/epdf
7 | http://www.sciencedirect.com/science/article/pii/S0196890410005388
8 | http://www.sciencedirect.com/science/article/pii/S0378778809002564
9 | Archetypes CH
10 | http://www.sciencedirect.com/science/article/pii/S092658050700091X