## DHW
Description | code | SOURCE | EFF | PEN | CO2 | costs_kWh
none | T0 | none | 0 | 0 | 0 | 0
oil-fired boiler | T1 | FUEL | 0.8 | 1.495 | 0.10189 | 0.2
coal-fired furnace | T2 | FUEL | 0.6 | 2.415 | 0.1725 | 0.2
gas-fired boiler | T3 | FUEL | 0.8 | 1.403 | 0.099935 | 0.2
electrical boiler | T4 | ELECTRICITY | 0.9 | 2.722 | 0.042746 | 0.2
wood-furnace | T5 | FUEL | 0.6 | 0.31893 | 0.016101 | 0.2
heatpump - soil/water | T6 | ELECTRICITY | 4 | 0.79925 | 0.01886 | 0.2
solar collector | T7 | RENEWABLE | 0.7 | 0.27715 | 0.01288 | 0.2
heatpump - air/air (COP 2.7) | T8 | ELECTRICITY | 2.7 | 1.1202 | 0.017591 | 0.05
heatpump - water/water | T9 | ELECTRICITY | 3 | 0.91425 | 0.020585 | 0.05
district heating - gas-fired boiler | T10 | DH | 0.6 | 1.55 | 0.0869 | 0.08
district heating - heatpump soil/water | T11 | DH | 0.6 | 1 | 0.0225 | 0.08
district heating - oil | T12 | DH | 0.6 | 1.68 | 0.112 | 0.08
district heating - other CHP | T13 | DH | 0.6 | 0.641 | 0.0377 | 0.08
photovoltaic thermal | T14 | RENEWABLE | 0.6 | 0.22172 | 0.010304 | 0.2
solar collector 30% + 70% gas-fired boiler | T15 | RENEWABLE | 0.6 | 1.0652 | 0.073818 | 0.2
district heating solar colector 60% + 40% gas-fired boiler | T16 | DH | 0.6 | 0.78629 | 0.042488 | 0.08
district heating solar colector 60% + 30% heatpump - soil/water +10% gas-fired boiler | T17 | DH | 0.6 | 0.62129 | 0.023168 | 0.08
district heating heat pump - water/water | T18 | DH | 0.6 | 1.2761 | 0.046404 | 0.08
district heating Kerichtverbrennung CHP | T19 | DH | 0.6 | 0.0537 | 0.00094 | 0.08
ETH network (district heating 43%, heat pump - water/water 28%, heat pump - waste heat 18%, heat recovery 11%) | T20 | DH | 0.6 | 0.44359 | 0.006993 | 0.08
Note on A6: Jimeno Fonseca: All values + 15% of vertailverluste not included in th original factors. In order to trasnform from useful to final energy

## HEATING
Description | code | PEN | CO2 | costs_kWh
none | T0 | 0 | 0 | 0
oil-fired boiler | T1 | 1.495 | 0.10189 | 0.2
coal-fired furnace | T2 | 2.415 | 0.1725 | 0.2
gas-fired boiler | T3 | 1.403 | 0.099935 | 0.2
electrical boiler | T4 | 2.722 | 0.042746 | 0.2
wood-furnace | T5 | 0.31893 | 0.016101 | 0.2
heatpump - soil/water | T6 | 0.79925 | 0.01886 | 0.2
solar collector | T7 | 0.27715 | 0.01288 | 0.2
heatpump - air/air | T8 | 1.1202 | 0.017591 | 0.05
heatpump - water/water | T9 | 0.91425 | 0.020585 | 0.05
district heating - gas-fired boiler | T10 | 1.55 | 0.0869 | 0.08
district heating - heatpump soil/water | T11 | 1 | 0.0225 | 0.08
district heating - oil | T12 | 1.68 | 0.112 | 0.08
district heating - other CHP | T13 | 0.641 | 0.0377 | 0.08
photovoltaic thermal | T14 | 0.22172 | 0.010304 | 0.2
solar collector 30% + 70% gas-fired boiler | T15 | 1.0652 | 0.073818 | 0.2
district heating solar colector 60% + 40% gas-fired boiler | T16 | 0.78629 | 0.042488 | 0.08
district heating solar colector 60% + 30% heatpump - soil/water +10% gas-fired boiler | T17 | 0.62129 | 0.023168 | 0.08
district heating heat pump - water/water | T18 | 1.2761 | 0.046404 | 0.08
district heating Kerichtverbrennung CHP | T19 | 0.0537 | 0.00094 | 0.08
ETH network (district heating 43%, heat pump - water/water 28%, heat pump - waste heat 18%, heat recovery 11%) | T20 | 0.44359 | 0.006993 | 0.08
Note on A6: Jimeno Fonseca: All values + 15% of vertailverluste not included in th original factors. In order to trasnform from useful to final energy

## COOLING
Description | code | SOURCE | PEN | CO2 | costs_kWh
None | T0 | none | 0 | 0 | 0
heatpump - air-air | T2 | ELECTRICITY | 1.1202 | 0.017591 | 0.074074
heatpump - Water/water | T3 | ELECTRICITY | 0.12488 | 0.0019563 | 0.074074
district cooling network - Lakewater/water | T4 | DC | 0.1561 | 0.0024453 | 0.074074
district cooling network - air-air | T5 | DC | 0.87687 | 0.062459 | 0.0675

## ELECTRICITY
Description | code | PEN | CO2 | costs_kWh
None | T0 | 0 | 0 | 0
Swiss consumer energy mix | T1 | 2.63 | 0.0413 | 0.2
PV panel - monocrystalline roof top | T2 | 0.278 | 0.0202 | 0.6
PVT panel - monocrystalline roof top | T3 | 0.222 | 0.0108 | 0.7
Swiss consumer energy mix 70% + 30% PV | T4 | 1.9244 | 0.03497 | 0.2
Swiss consumer energy mix 70% + 30% PVT | T5 | 1.9076 | 0.03215 | 0.2
Singaporean consumer mix | T6 | 3.5075 | 0.24984 | 0.27