## DHW
Description | code | source_dhw | eff_dhw | reference
none | T0 | none | 0 | KBOB 2019, costs in USD-2015
oil-fired boiler | T1 | OIL | 0.8 | KBOB 2019, costs in USD-2015
coal-fired furnace | T2 | COAL | 0.6 | KBOB 2019, costs in USD-2015
natural gas-fired boiler | T3 | NG | 0.8 | KBOB 2019, costs in USD-2015
electrical boiler | T4 | GRID | 0.9 | KBOB 2019, costs in USD-2015
wood-furnace | T5 | WOOD | 0.6 | KBOB 2019, costs in USD-2015
heatpump - soil/water | T6 | GRID | 4 | KBOB 2019, costs in USD-2015
solar collector | T7 | SC | 0.7 | KBOB 2019, costs in USD-2015
heatpump - air/air (COP 2.7) | T8 | GRID | 2.7 | KBOB 2019, costs in USD-2015
heatpump - water/water | T9 | GRID | 3 | KBOB 2019, costs in USD-2015
district heating - gas-fired boiler | T10 | DH | 0.6 | KBOB 2019, costs in USD-2015
district heating - heatpump soil/water | T11 | DH | 0.6 | KBOB 2019, costs in USD-2015
district heating - oil | T12 | DH | 0.6 | KBOB 2019, costs in USD-2015
district heating - other CHP | T13 | DH | 0.6 | KBOB 2019, costs in USD-2015
solar collector 30% + 70% gas-fired boiler | T15 | DH | 0.6 | KBOB 2019, costs in USD-2015
district heating solar colector 60% + 40% gas-fired boiler | T16 | DH | 0.6 | KBOB 2019, costs in USD-2015
district heating solar colector 60% + 30% heatpump - soil/water +10% gas-fired boiler | T17 | DH | 0.6 | KBOB 2019, costs in USD-2015
district heating heat pump - water/water | T18 | DH | 0.6 | KBOB 2019, costs in USD-2015
district heating Kerichtverbrennung CHP | T19 | DH | 0.6 | KBOB 2019, costs in USD-2015
ETH network (district heating 43%, heat pump - water/water 28%, heat pump - waste heat 18%, heat recovery 11%) | T20 | DH | 0.6 | KBOB 2019, costs in USD-2015
bio gas-fired boiler | T21 | BG | 0.8 | from CEA, costs in USD-2015
Note on A6: Jimeno Fonseca: All values + 15% of vertailverluste not included in th original factors. In order to trasnform from useful to final energy

## HEATING
Description | code | source_hs | eff_hs | reference
none | T0 | none | 0 | KBOB 2019, costs in USD-2015
oil-fired boiler | T1 | OIL | 0.8 | KBOB 2019, costs in USD-2015
coal-fired furnace | T2 | COAL | 0.6 | KBOB 2019, costs in USD-2015
natural gas-fired boiler | T3 | NG | 0.8 | KBOB 2019, costs in USD-2015
electrical boiler | T4 | GRID | 0.9 | KBOB 2019, costs in USD-2015
wood-furnace | T5 | WOOD | 0.6 | KBOB 2019, costs in USD-2015
heatpump - soil/water | T6 | GRID | 4 | KBOB 2019, costs in USD-2015
solar collector | T7 | SC | 0.7 | KBOB 2019, costs in USD-2015
heatpump - air/air | T8 | GRID | 2.7 | KBOB 2019, costs in USD-2015
heatpump - water/water | T9 | GRID | 3 | KBOB 2019, costs in USD-2015
district heating - gas-fired boiler | T10 | DH | 0.6 | KBOB 2019, costs in USD-2015
district heating - heatpump soil/water | T11 | DH | 0.6 | KBOB 2019, costs in USD-2015
district heating - oil | T12 | DH | 0.6 | KBOB 2019, costs in USD-2015
district heating - other CHP | T13 | DH | 0.6 | KBOB 2019, costs in USD-2015
solar collector 30% + 70% gas-fired boiler | T15 | DH | 0.6 | KBOB 2019, costs in USD-2015
district heating solar colector 60% + 40% gas-fired boiler | T16 | DH | 0.6 | KBOB 2019, costs in USD-2015
district heating solar colector 60% + 30% heatpump - soil/water +10% gas-fired boiler | T17 | DH | 0.6 | KBOB 2019, costs in USD-2015
district heating heat pump - water/water | T18 | DH | 0.6 | KBOB 2019, costs in USD-2015
district heating Kerichtverbrennung CHP | T19 | DH | 0.6 | KBOB 2019, costs in USD-2015
ETH network (district heating 43%, heat pump - water/water 28%, heat pump - waste heat 18%, heat recovery 11%) | T20 | DH | 0.6 | KBOB 2019, costs in USD-2015
bio gas-fired boiler | T21 | BG | 0.8 | from CEA, costs in USD-2015
small GHP | T22 | DH | - | from CEA, costs in USD-2015, except for PEN and CO2, rest are assumptions
district heating - bio gas-fired boiler | T23 | DH | 0.8 | from CEA, costs in USD-2015, except for PEN and CO2, rest are assumptions
district heating - agricultural bio gas-fired boiler | T24 | DH | 0.8 | from CEA, costs in USD-2015, except for PEN and CO2, rest are assumptions
district heating - natural gas-fired boiler | T25 | DH | 0.8 | from CEA, costs in USD-2015, except for PEN and CO2, rest are assumptions
Note on A6: Jimeno Fonseca: All values + 15% of vertailverluste not included in th original factors. In order to trasnform from useful to final energy

## COOLING
Description | code | source_cs | eff_cs | reference
None | T0 | none | 0 | KBOB 2019, costs in USD-2015
heatpump - air-air | T2 | GRID | 2.7 | KBOB 2019, costs in USD-2015
heatpump - Water/water | T3 | GRID | 3 | KBOB 2019, costs in USD-2015
district cooling network - Lakewater/water | T4 | DC | 3.2 | KBOB 2019, costs in USD-2015
district cooling network - air-air | T5 | DC | 2.8 | KBOB 2019, costs in USD-2015

## ELECTRICITY
Description | code | source_el | eff_el | PEN | CO2 | costs_kWh | reference
None | T0 | 0 | 0 | 0 | 0 | 0 | KBOB 2019, costs in USD-2015
Swiss consumer energy mix | T1 | GRID | 0.99 | 2.63 | 0.0413 | 0.22 | KBOB 2019, costs in USD-2015
PV panel - monocrystalline roof top | T2 | PV | 0.99 | 0.278 | 0.0202 | 0 | KBOB 2019, costs in USD-2015
Swiss consumer energy mix 70% + 30% PV | T4 | GRID | 0.99 | 1.9244 | 0.03497 | 0.22 | KBOB 2019, costs in USD-2015
Singaporean consumer mix | T6 | GRID | 0.99 | 2 | #REF! | 0.297 | KBOB 2019, costs in USD-2015
Green Electricity | T7 | mix | 0.99 | 0.0339 | 0.00398 | 0.297 | from CEA, costs in USD-2015, except for PEN and CO2, rest are assumptions
Natural gas CHP | T8 | NG | 0.99 | 2.2932 | 0.14508 | 0.297 | from CEA, costs in USD-2015, except for PEN and CO2, rest are assumptions
Bio gas CHP | T9 | BG | 0.99 | 0.66378 | 0.08892 | 0.297 | from CEA, costs in USD-2015, except for PEN and CO2, rest are assumptions
Agricultural Bio gas CHP | T10 | BG | 0.99 | 0.12168 | 0.03861 | 0.297 | from CEA, costs in USD-2015, except for PEN and CO2, rest are assumptions

## FUELS
Description | code | PEN | CO2 | costs_kWh | reference
Natural Gas | NG | 1.403 | 0.1 | 0.01686 | from CEA, costs in USD-2015,
Electricity | GRID | 2.63 | 0.0413 | 0.22 | from CEA, costs in USD-2015,
Solar | SOLAR | 0.0001 | 0.0001 | 0.0001 | from CEA, costs in USD-2015,
Oil | OIL
Coal | COAL
Wood | WOOD