## Conversion
Technology Name | Technology Code | Currency | a | b | c | x_min | x_max | x_unit | equation_investment | Life Time | Region | maintanence_cost | maintanence_unit | OC_Fixed | OC_variable | equation_operation | Reference
Boilers | B1 |  | 84000 | 0.014 | 1 | 320000 | Inf | W | I1 | 20 | [6 empty] | 1 | Investment cost | a + b(x)^c | x is the capacity of the equipment
| B1 |  | 35100 | 0.11 | 1 | 90000 | 320000 |  | I1 | 20 | [6 empty] | 1 | Operating Cost | Fixed*x + variable*(utilities)
| B1 |  | 20300 | 0.275 | 1 | 28000 | 90000 |  | I1 | 20 | [6 empty] | 1
Boilers | B2 | EURO | 100 |  |  | No range |  | kW | I2 | 20 | [6 empty] | 2
Combined Cycle Gas Turbine | CCGT1 |  | 0 | 32978 | 0.5967 | No range |  | kW | I1 | 25 | [6 empty] | 1
Fuel Cell | FC1 |  | 0 | 12000 | 1 | No range |  | kW | I1 | 10 | [6 empty] | 1
Photovoltaic Panels | PV1 |  | 0 | 3500 | 1 | 0 | 10 | kW | I1 | 20 | [6 empty] | 1
| PV1 |  | 0 | 2500 | 1 | 10 | 200 | kW | I1 | 20 | [6 empty] | 1
Photovoltaic Panels | PV2 | EURO | 4305 |  |  | No range |  | kW | I2 | 20
Solar Thermal Collectors | SC1 |  | 0 | 2050 | 1 | No range |  | m2 | I1 | 20 | [6 empty] | 1
PV-thermal | PVT1 |  | 0 | 5000 | 1 | No range |  | kW | I1 | 20 | [6 empty] | 1

## Storage
Technology Name | Technology Code | Currency | a | b | c | x_min | x_max | x_unit | equation_investment | Life Time | Region | OC_Fixed | OC_variable | Heat loss coefficient | Interest Rate | Reference
Long-term Thermal Energy Storage | LTES1 | EURO | 150 |  |  |  |  | m3 | I2 | 40 | Italy |  |  | 2 kJ/hm2 |  | [3] Buoro et al., 2014
Long-term Thermal Energy Storage | LTES2 | EURO | 170 |  |  |  |  | m3 | I2 | 40 | Italy |  |  | 0.45 kJ/hm2 |  | [3] Buoro et al., 2014

## Distribution
Technology Name | Technology Code | Currency | a | b | c | x_min | x_max | x_unit | equation_investment | Life Time | Region | Interest Rate | OC_Fixed | OC_variable | equation_operation | Reference
Heat Exchangers & Substation | HEX1 |  | 0 | 1209.5905 | 0.6 | No range |  | m2 | I1 | 20 |  | 5% |  |  |  | 1
Pipelines | PIPE1 | EURO | 40 |  |  |  |  | m | I2

## Equations
Equation code | Type | Equation | Note on the variables
I1 | investment | a + b(x)^c | x is the equpment size
O1 | operation | OC_Fixed*x + OC_variable*(utilities)
I2 | investment | a*x | x is the equipment size
M1 | maintanence | a*x | x is the capital cost

## Reference
Reference Number | Authors | Title | Year | Bibliography
1 | Jimeno A. Fonseca, Thuy-An Nguyen, Arno Schlueter, Francois Marechal | City Energy Analyst: Integrated framework for analysis and optimization of building energy systems in neighborhoods and city districts | 2016
2 | Mehleri et al., 2012 | A mathematical programming approach for optimal design of distributed energy systems at the neighbourhood level | 2012
3 | Buoro et al., 2014 | Optimization of a Distributed Cogeneration System with solar district heating. | 2014

## Terminology
Category | Name | Variables
Investment cost | Installation cost | equipment size/ capital cost
| Capital cost | equipment size
Operation& Maintanence cost | Labour cost | usage
| Fuel cost | usage
| Maintanence cost | capital cost/ usage