## ARCHITECTURE
building_use | year_start | year_end | standard | Es | Hs | Ns | void_deck | wwr_north | wwr_south | wwr_east | wwr_west | type_cons | type_leak | type_win | type_roof | type_wall | type_shade
MULTI_RES | 1000 | 1920 | C | 0.82 | 0.82 | 0.82 | 0 | 0.16 | 0.16 | 0.16 | 0.16 | T3 | T3 | T1 | T2 | T2 | T2
MULTI_RES | 1921 | 1970 | C | 0.82 | 0.82 | 0.82 | 0 | 0.21 | 0.21 | 0.21 | 0.21 | T2 | T3 | T1 | T2 | T5 | T1
MULTI_RES | 1971 | 1980 | C | 0.82 | 0.82 | 0.82 | 0 | 0.25 | 0.25 | 0.25 | 0.25 | T2 | T3 | T1 | T2 | T5 | T1
MULTI_RES | 1981 | 2005 | C | 0.82 | 0.82 | 0.82 | 0 | 0.21 | 0.21 | 0.21 | 0.21 | T3 | T3 | T2 | T1 | T5 | T1
MULTI_RES | 2006 | 2020 | C | 0.82 | 0.82 | 0.82 | 0 | 0.15 | 0.15 | 0.15 | 0.15 | T3 | T2 | T2 | T4 | T5 | T1
MULTI_RES | 2021 | 2030 | C | 0.82 | 0.82 | 0.82 | 0 | 0.15 | 0.15 | 0.15 | 0.15 | T3 | T1 | T4 | T4 | T5 | T1
MULTI_RES | 1000 | 1920 | R | 0.82 | 0.82 | 0.82 | 0 | 0.16 | 0.16 | 0.16 | 0.16 | T3 | T2 | T1 | T2 | T2 | T2
MULTI_RES | 1921 | 1970 | R | 0.82 | 0.82 | 0.82 | 0 | 0.21 | 0.21 | 0.21 | 0.21 | T2 | T2 | T1 | T2 | T5 | T1
MULTI_RES | 1971 | 1980 | R | 0.82 | 0.82 | 0.82 | 0 | 0.25 | 0.25 | 0.25 | 0.25 | T2 | T2 | T1 | T2 | T5 | T1
MULTI_RES | 1981 | 2005 | R | 0.82 | 0.82 | 0.82 | 0 | 0.21 | 0.21 | 0.21 | 0.21 | T3 | T2 | T2 | T1 | T5 | T1
MULTI_RES | 2006 | 2020 | R | 0.82 | 0.82 | 0.82 | 0 | 0.15 | 0.15 | 0.15 | 0.15 | T3 | T2 | T2 | T4 | T5 | T1
MULTI_RES | 2021 | 2030 | R | 0.82 | 0.82 | 0.82 | 0 | 0.15 | 0.15 | 0.15 | 0.15 | T3 | T1 | T4 | T4 | T5 | T1
SINGLE_RES | 1000 | 1920 | C | 0.85 | 0.85 | 0.85 | 0 | 0.11 | 0.11 | 0.11 | 0.11 | T3 | T3 | T1 | T2 | T2 | T2
SINGLE_RES | 1921 | 1970 | C | 0.85 | 0.85 | 0.85 | 0 | 0.15 | 0.15 | 0.15 | 0.15 | T2 | T3 | T1 | T2 | T4 | T1
SINGLE_RES | 1971 | 1980 | C | 0.85 | 0.85 | 0.85 | 0 | 0.2 | 0.2 | 0.2 | 0.2 | T2 | T3 | T1 | T2 | T4 | T1
SINGLE_RES | 1981 | 2005 | C | 0.85 | 0.85 | 0.85 | 0 | 0.14 | 0.14 | 0.14 | 0.14 | T3 | T3 | T2 | T2 | T4 | T1
SINGLE_RES | 2006 | 2020 | C | 0.85 | 0.85 | 0.85 | 0 | 0.2 | 0.2 | 0.2 | 0.2 | T3 | T2 | T2 | T2 | T4 | T1
SINGLE_RES | 2021 | 2030 | C | 0.85 | 0.85 | 0.85 | 0 | 0.2 | 0.2 | 0.2 | 0.2 | T3 | T1 | T4 | T2 | T4 | T1
SINGLE_RES | 1000 | 1920 | R | 0.85 | 0.85 | 0.85 | 0 | 0.11 | 0.11 | 0.11 | 0.11 | T3 | T2 | T1 | T2 | T2 | T2
SINGLE_RES | 1921 | 1970 | R | 0.85 | 0.85 | 0.85 | 0 | 0.15 | 0.15 | 0.15 | 0.15 | T2 | T2 | T1 | T2 | T4 | T1
SINGLE_RES | 1971 | 1980 | R | 0.85 | 0.85 | 0.85 | 0 | 0.2 | 0.2 | 0.2 | 0.2 | T2 | T2 | T1 | T2 | T4 | T1
SINGLE_RES | 1981 | 2005 | R | 0.85 | 0.85 | 0.85 | 0 | 0.14 | 0.14 | 0.14 | 0.14 | T3 | T2 | T2 | T2 | T4 | T1
SINGLE_RES | 2006 | 2020 | R | 0.85 | 0.85 | 0.85 | 0 | 0.2 | 0.2 | 0.2 | 0.2 | T3 | T2 | T2 | T2 | T4 | T1
SINGLE_RES | 2021 | 2030 | R | 0.85 | 0.85 | 0.85 | 0 | 0.2 | 0.2 | 0.2 | 0.2 | T3 | T1 | T4 | T2 | T4 | T1
HOTEL | 1000 | 1920 | C | 0.9 | 0.9 | 0.9 | 0 | 0.16 | 0.16 | 0.16 | 0.16 | T3 | T6 | T1 | T2 | T2 | T2
HOTEL | 1921 | 1970 | C | 0.9 | 0.9 | 0.9 | 0 | 0.21 | 0.21 | 0.21 | 0.21 | T2 | T6 | T1 | T2 | T5 | T1
HOTEL | 1971 | 1980 | C | 0.9 | 0.9 | 0.9 | 0 | 0.25 | 0.25 | 0.25 | 0.25 | T2 | T6 | T1 | T2 | T5 | T1
HOTEL | 1981 | 2005 | C | 0.9 | 0.9 | 0.9 | 0 | 0.21 | 0.21 | 0.21 | 0.21 | T3 | T4 | T2 | T1 | T5 | T1
HOTEL | 2006 | 2020 | C | 0.9 | 0.9 | 0.9 | 0 | 0.15 | 0.15 | 0.15 | 0.15 | T3 | T2 | T2 | T4 | T5 | T1
HOTEL | 2021 | 2030 | C | 0.9 | 0.9 | 0.9 | 0 | 0.15 | 0.15 | 0.15 | 0.15 | T3 | T1 | T4 | T4 | T5 | T1
HOTEL | 1000 | 1920 | R | 0.9 | 0.9 | 0.9 | 0 | 0.16 | 0.16 | 0.16 | 0.16 | T3 | T2 | T1 | T2 | T2 | T2
HOTEL | 1921 | 1970 | R | 0.9 | 0.9 | 0.9 | 0 | 0.21 | 0.21 | 0.21 | 0.21 | T2 | T2 | T1 | T2 | T5 | T1
HOTEL | 1971 | 1980 | R | 0.9 | 0.9 | 0.9 | 0 | 0.25 | 0.25 | 0.25 | 0.25 | T2 | T2 | T1 | T2 | T5 | T1
HOTEL | 1981 | 2005 | R | 0.9 | 0.9 | 0.9 | 0 | 0.21 | 0.21 | 0.21 | 0.21 | T3 | T2 | T2 | T1 | T5 | T1
HOTEL | 2006 | 2020 | R | 0.9 | 0.9 | 0.9 | 0 | 0.15 | 0.15 | 0.15 | 0.15 | T3 | T2 | T2 | T4 | T5 | T1
HOTEL | 2021 | 2030 | R | 0.9 | 0.9 | 0.9 | 0 | 0.15 | 0.15 | 0.15 | 0.15 | T3 | T1 | T4 | T4 | T5 | T1
OFFICE | 1000 | 1920 | C | 0.9 | 0.9 | 0.9 | 0 | 0.27 | 0.27 | 0.27 | 0.27 | T3 | T6 | T1 | T2 | T2 | T2
OFFICE | 1921 | 1970 | C | 0.9 | 0.9 | 0.9 | 0 | 0.31 | 0.31 | 0.31 | 0.31 | T2 | T6 | T1 | T2 | T5 | T1
OFFICE | 1971 | 1980 | C | 0.9 | 0.9 | 0.9 | 0 | 0.4 | 0.4 | 0.4 | 0.4 | T2 | T6 | T1 | T2 | T5 | T1
OFFICE | 1981 | 2005 | C | 0.9 | 0.9 | 0.9 | 0 | 0.4 | 0.4 | 0.4 | 0.4 | T3 | T6 | T2 | T1 | T5 | T1
OFFICE | 2006 | 2020 | C | 0.9 | 0.9 | 0.9 | 0 | 0.4 | 0.4 | 0.4 | 0.4 | T3 | T2 | T2 | T4 | T5 | T1
OFFICE | 2021 | 2030 | C | 0.9 | 0.9 | 0.9 | 0 | 0.4 | 0.4 | 0.4 | 0.4 | T3 | T1 | T4 | T4 | T5 | T1
OFFICE | 1000 | 1920 | R | 0.9 | 0.9 | 0.9 | 0 | 0.27 | 0.27 | 0.27 | 0.27 | T3 | T2 | T1 | T2 | T2 | T2
OFFICE | 1921 | 1970 | R | 0.9 | 0.9 | 0.9 | 0 | 0.31 | 0.31 | 0.31 | 0.31 | T2 | T2 | T1 | T2 | T5 | T1
OFFICE | 1971 | 1980 | R | 0.9 | 0.9 | 0.9 | 0 | 0.4 | 0.4 | 0.4 | 0.4 | T2 | T2 | T1 | T2 | T5 | T1
OFFICE | 1981 | 2005 | R | 0.9 | 0.9 | 0.9 | 0 | 0.4 | 0.4 | 0.4 | 0.4 | T3 | T2 | T2 | T1 | T5 | T1
OFFICE | 2006 | 2020 | R | 0.9 | 0.9 | 0.9 | 0 | 0.4 | 0.4 | 0.4 | 0.4 | T3 | T2 | T2 | T4 | T5 | T1
OFFICE | 2021 | 2030 | R | 0.9 | 0.9 | 0.9 | 0 | 0.4 | 0.4 | 0.4 | 0.4 | T3 | T1 | T4 | T4 | T5 | T1
RETAIL | 1000 | 1920 | C | 0.9 | 0.9 | 0.9 | 0 | 0.25 | 0.25 | 0.25 | 0.25 | T3 | T6 | T1 | T2 | T2 | T2
RETAIL | 1921 | 1970 | C | 0.9 | 0.9 | 0.9 | 0 | 0.25 | 0.25 | 0.25 | 0.25 | T2 | T6 | T1 | T2 | T5 | T1
RETAIL | 1971 | 1980 | C | 0.9 | 0.9 | 0.9 | 0 | 0.25 | 0.25 | 0.25 | 0.25 | T2 | T6 | T1 | T2 | T5 | T1
RETAIL | 1981 | 2005 | C | 0.9 | 0.9 | 0.9 | 0 | 0.25 | 0.25 | 0.25 | 0.25 | T3 | T6 | T2 | T1 | T5 | T1
RETAIL | 2006 | 2020 | C | 0.9 | 0.9 | 0.9 | 0 | 0.25 | 0.25 | 0.25 | 0.25 | T3 | T2 | T2 | T1 | T5 | T1
RETAIL | 2021 | 2030 | C | 0.9 | 0.9 | 0.9 | 0 | 0.25 | 0.25 | 0.25 | 0.25 | T3 | T1 | T4 | T1 | T5 | T1
RETAIL | 1000 | 1920 | R | 0.9 | 0.9 | 0.9 | 0 | 0.25 | 0.25 | 0.25 | 0.25 | T3 | T2 | T1 | T2 | T2 | T2
RETAIL | 1921 | 1970 | R | 0.9 | 0.9 | 0.9 | 0 | 0.25 | 0.25 | 0.25 | 0.25 | T2 | T2 | T1 | T2 | T5 | T1
RETAIL | 1971 | 1980 | R | 0.9 | 0.9 | 0.9 | 0 | 0.25 | 0.25 | 0.25 | 0.25 | T2 | T2 | T1 | T2 | T5 | T1
RETAIL | 1981 | 2005 | R | 0.9 | 0.9 | 0.9 | 0 | 0.25 | 0.25 | 0.25 | 0.25 | T3 | T2 | T2 | T1 | T5 | T1
RETAIL | 2006 | 2020 | R | 0.9 | 0.9 | 0.9 | 0 | 0.25 | 0.25 | 0.25 | 0.25 | T3 | T2 | T2 | T1 | T5 | T1
RETAIL | 2021 | 2030 | R | 0.9 | 0.9 | 0.9 | 0 | 0.25 | 0.25 | 0.25 | 0.25 | T3 | T1 | T4 | T1 | T5 | T1
FOODSTORE | 1000 | 1920 | C | 0.9 | 0.9 | 0.9 | 0 | 0.25 | 0.25 | 0.25 | 0.25 | T3 | T6 | T1 | T2 | T2 | T2
FOODSTORE | 1921 | 1970 | C | 0.9 | 0.9 | 0.9 | 0 | 0.25 | 0.25 | 0.25 | 0.25 | T2 | T6 | T1 | T2 | T5 | T1
FOODSTORE | 1971 | 1980 | C | 0.9 | 0.9 | 0.9 | 0 | 0.25 | 0.25 | 0.25 | 0.25 | T2 | T6 | T1 | T2 | T5 | T1
FOODSTORE | 1981 | 2005 | C | 0.9 | 0.9 | 0.9 | 0 | 0.25 | 0.25 | 0.25 | 0.25 | T3 | T6 | T2 | T1 | T5 | T1
FOODSTORE | 2006 | 2020 | C | 0.9 | 0.9 | 0.9 | 0 | 0.25 | 0.25 | 0.25 | 0.25 | T3 | T2 | T2 | T1 | T5 | T1
FOODSTORE | 2021 | 2030 | C | 0.9 | 0.9 | 0.9 | 0 | 0.25 | 0.25 | 0.25 | 0.25 | T3 | T1 | T4 | T1 | T5 | T1
FOODSTORE | 1000 | 1920 | R | 0.9 | 0.9 | 0.9 | 0 | 0.25 | 0.25 | 0.25 | 0.25 | T3 | T2 | T1 | T2 | T2 | T2
FOODSTORE | 1921 | 1970 | R | 0.9 | 0.9 | 0.9 | 0 | 0.25 | 0.25 | 0.25 | 0.25 | T2 | T2 | T1 | T2 | T5 | T1
FOODSTORE | 1971 | 1980 | R | 0.9 | 0.9 | 0.9 | 0 | 0.25 | 0.25 | 0.25 | 0.25 | T2 | T2 | T1 | T2 | T5 | T1
FOODSTORE | 1981 | 2005 | R | 0.9 | 0.9 | 0.9 | 0 | 0.25 | 0.25 | 0.25 | 0.25 | T3 | T2 | T2 | T1 | T5 | T1
FOODSTORE | 2006 | 2020 | R | 0.9 | 0.9 | 0.9 | 0 | 0.25 | 0.25 | 0.25 | 0.25 | T3 | T2 | T2 | T1 | T5 | T1
FOODSTORE | 2021 | 2030 | R | 0.9 | 0.9 | 0.9 | 0 | 0.25 | 0.25 | 0.25 | 0.25 | T3 | T1 | T4 | T1 | T5 | T1
RESTAURANT | 1000 | 1920 | C | 0.9 | 0.9 | 0.9 | 0 | 0.25 | 0.25 | 0.25 | 0.25 | T3 | T6 | T1 | T2 | T2 | T2
RESTAURANT | 1921 | 1970 | C | 0.9 | 0.9 | 0.9 | 0 | 0.25 | 0.25 | 0.25 | 0.25 | T2 | T6 | T1 | T2 | T5 | T1
RESTAURANT | 1971 | 1980 | C | 0.9 | 0.9 | 0.9 | 0 | 0.25 | 0.25 | 0.25 | 0.25 | T2 | T6 | T1 | T2 | T5 | T1
RESTAURANT | 1981 | 2005 | C | 0.9 | 0.9 | 0.9 | 0 | 0.25 | 0.25 | 0.25 | 0.25 | T3 | T6 | T2 | T1 | T5 | T1
RESTAURANT | 2006 | 2020 | C | 0.9 | 0.9 | 0.9 | 0 | 0.25 | 0.25 | 0.25 | 0.25 | T3 | T2 | T2 | T1 | T5 | T1
RESTAURANT | 2021 | 2030 | C | 0.9 | 0.9 | 0.9 | 0 | 0.25 | 0.25 | 0.25 | 0.25 | T3 | T1 | T4 | T1 | T5 | T1
RESTAURANT | 1000 | 1920 | R | 0.9 | 0.9 | 0.9 | 0 | 0.25 | 0.25 | 0.25 | 0.25 | T3 | T2 | T1 | T2 | T2 | T2
RESTAURANT | 1921 | 1970 | R | 0.9 | 0.9 | 0.9 | 0 | 0.25 | 0.25 | 0.25 | 0.25 | T2 | T2 | T1 | T2 | T5 | T1
RESTAURANT | 1971 | 1980 | R | 0.9 | 0.9 | 0.9 | 0 | 0.25 | 0.25 | 0.25 | 0.25 | T2 | T2 | T1 | T2 | T5 | T1
RESTAURANT | 1981 | 2005 | R | 0.9 | 0.9 | 0.9 | 0 | 0.25 | 0.25 | 0.25 | 0.25 | T3 | T2 | T2 | T1 | T5 | T1
RESTAURANT | 2006 | 2020 | R | 0.9 | 0.9 | 0.9 | 0 | 0.25 | 0.25 | 0.25 | 0.25 | T3 | T2 | T2 | T1 | T5 | T1
RESTAURANT | 2021 | 2030 | R | 0.9 | 0.9 | 0.9 | 0 | 0.25 | 0.25 | 0.25 | 0.25 | T3 | T1 | T4 | T1 | T5 | T1
INDUSTRIAL | 1000 | 1920 | C | 0.9 | 0.9 | 0.9 | 0 | 0.26 | 0.26 | 0.26 | 0.26 | T3 | T6 | T1 | T2 | T2 | T0
INDUSTRIAL | 1921 | 1970 | C | 0.9 | 0.9 | 0.9 | 0 | 0.27 | 0.27 | 0.27 | 0.27 | T2 | T6 | T1 | T2 | T5 | T0
INDUSTRIAL | 1971 | 1980 | C | 0.9 | 0.9 | 0.9 | 0 | 0.4 | 0.4 | 0.4 | 0.4 | T2 | T6 | T1 | T2 | T5 | T0
INDUSTRIAL | 1981 | 2005 | C | 0.9 | 0.9 | 0.9 | 0 | 0.3 | 0.3 | 0.3 | 0.3 | T3 | T4 | T2 | T1 | T5 | T1
INDUSTRIAL | 2006 | 2020 | C | 0.9 | 0.9 | 0.9 | 0 | 0.3 | 0.3 | 0.3 | 0.3 | T3 | T2 | T2 | T1 | T5 | T1
INDUSTRIAL | 2021 | 2030 | C | 0.9 | 0.9 | 0.9 | 0 | 0.3 | 0.3 | 0.3 | 0.3 | T3 | T1 | T4 | T1 | T5 | T1
INDUSTRIAL | 1000 | 1920 | R | 0.9 | 0.9 | 0.9 | 0 | 0.26 | 0.26 | 0.26 | 0.26 | T3 | T2 | T1 | T2 | T2 | T0
INDUSTRIAL | 1921 | 1970 | R | 0.9 | 0.9 | 0.9 | 0 | 0.27 | 0.27 | 0.27 | 0.27 | T2 | T2 | T1 | T2 | T5 | T0
INDUSTRIAL | 1971 | 1980 | R | 0.9 | 0.9 | 0.9 | 0 | 0.4 | 0.4 | 0.4 | 0.4 | T2 | T2 | T1 | T2 | T5 | T0
INDUSTRIAL | 1981 | 2005 | R | 0.9 | 0.9 | 0.9 | 0 | 0.3 | 0.3 | 0.3 | 0.3 | T3 | T2 | T2 | T1 | T5 | T1
INDUSTRIAL | 2006 | 2020 | R | 0.9 | 0.9 | 0.9 | 0 | 0.3 | 0.3 | 0.3 | 0.3 | T3 | T2 | T2 | T1 | T5 | T1
INDUSTRIAL | 2021 | 2030 | R | 0.9 | 0.9 | 0.9 | 0 | 0.3 | 0.3 | 0.3 | 0.3 | T3 | T1 | T4 | T1 | T5 | T1
SCHOOL | 1000 | 1920 | C | 0.9 | 0.9 | 0.9 | 0 | 0.31 | 0.31 | 0.31 | 0.31 | T3 | T6 | T1 | T2 | T2 | T2
SCHOOL | 1921 | 1970 | C | 0.9 | 0.9 | 0.9 | 0 | 0.31 | 0.31 | 0.31 | 0.31 | T2 | T6 | T1 | T2 | T5 | T1
SCHOOL | 1971 | 1980 | C | 0.9 | 0.9 | 0.9 | 0 | 0.31 | 0.31 | 0.31 | 0.31 | T2 | T6 | T1 | T2 | T5 | T1
SCHOOL | 1981 | 2005 | C | 0.9 | 0.9 | 0.9 | 0 | 0.31 | 0.31 | 0.31 | 0.31 | T3 | T4 | T2 | T1 | T5 | T1
SCHOOL | 2006 | 2020 | C | 0.9 | 0.9 | 0.9 | 0 | 0.31 | 0.31 | 0.31 | 0.31 | T3 | T2 | T2 | T4 | T5 | T1
SCHOOL | 2021 | 2030 | C | 0.9 | 0.9 | 0.9 | 0 | 0.31 | 0.31 | 0.31 | 0.31 | T3 | T1 | T4 | T4 | T5 | T1
SCHOOL | 1000 | 1920 | R | 0.9 | 0.9 | 0.9 | 0 | 0.31 | 0.31 | 0.31 | 0.31 | T3 | T2 | T1 | T2 | T2 | T2
SCHOOL | 1921 | 1970 | R | 0.9 | 0.9 | 0.9 | 0 | 0.31 | 0.31 | 0.31 | 0.31 | T2 | T2 | T1 | T2 | T5 | T1
SCHOOL | 1971 | 1980 | R | 0.9 | 0.9 | 0.9 | 0 | 0.31 | 0.31 | 0.31 | 0.31 | T2 | T2 | T1 | T2 | T5 | T1
SCHOOL | 1981 | 2005 | R | 0.9 | 0.9 | 0.9 | 0 | 0.31 | 0.31 | 0.31 | 0.31 | T3 | T2 | T2 | T1 | T5 | T1
SCHOOL | 2006 | 2020 | R | 0.9 | 0.9 | 0.9 | 0 | 0.31 | 0.31 | 0.31 | 0.31 | T3 | T2 | T2 | T4 | T5 | T1
SCHOOL | 2021 | 2030 | R | 0.9 | 0.9 | 0.9 | 0 | 0.31 | 0.31 | 0.31 | 0.31 | T3 | T1 | T4 | T4 | T5 | T1
HOSPITAL | 1000 | 1920 | C | 0.9 | 0.9 | 0.9 | 0 | 0.16 | 0.16 | 0.16 | 0.16 | T3 | T6 | T1 | T2 | T2 | T2
HOSPITAL | 1921 | 1970 | C | 0.9 | 0.9 | 0.9 | 0 | 0.21 | 0.21 | 0.21 | 0.21 | T2 | T6 | T1 | T2 | T5 | T1
HOSPITAL | 1971 | 1980 | C | 0.9 | 0.9 | 0.9 | 0 | 0.25 | 0.25 | 0.25 | 0.25 | T2 | T6 | T1 | T2 | T5 | T1
HOSPITAL | 1981 | 2005 | C | 0.9 | 0.9 | 0.9 | 0 | 0.21 | 0.21 | 0.21 | 0.21 | T3 | T4 | T2 | T1 | T5 | T1
HOSPITAL | 2006 | 2020 | C | 0.9 | 0.9 | 0.9 | 0 | 0.15 | 0.15 | 0.15 | 0.15 | T3 | T2 | T2 | T1 | T5 | T1
HOSPITAL | 2021 | 2030 | C | 0.9 | 0.9 | 0.9 | 0 | 0.15 | 0.15 | 0.15 | 0.15 | T3 | T1 | T4 | T1 | T5 | T1
HOSPITAL | 1000 | 1920 | R | 0.9 | 0.9 | 0.9 | 0 | 0.16 | 0.16 | 0.16 | 0.16 | T3 | T2 | T1 | T2 | T2 | T2
HOSPITAL | 1921 | 1970 | R | 0.9 | 0.9 | 0.9 | 0 | 0.21 | 0.21 | 0.21 | 0.21 | T2 | T2 | T1 | T2 | T5 | T1
HOSPITAL | 1971 | 1980 | R | 0.9 | 0.9 | 0.9 | 0 | 0.25 | 0.25 | 0.25 | 0.25 | T2 | T2 | T1 | T2 | T5 | T1
HOSPITAL | 1981 | 2005 | R | 0.9 | 0.9 | 0.9 | 0 | 0.21 | 0.21 | 0.21 | 0.21 | T3 | T2 | T2 | T1 | T5 | T1
HOSPITAL | 2006 | 2020 | R | 0.9 | 0.9 | 0.9 | 0 | 0.15 | 0.15 | 0.15 | 0.15 | T3 | T2 | T2 | T1 | T5 | T1
HOSPITAL | 2021 | 2030 | R | 0.9 | 0.9 | 0.9 | 0 | 0.15 | 0.15 | 0.15 | 0.15 | T3 | T1 | T4 | T1 | T5 | T1
GYM | 1000 | 1920 | C | 0.9 | 0.9 | 0.9 | 0 | 0.2 | 0.2 | 0.2 | 0.2 | T3 | T6 | T1 | T2 | T2 | T2
GYM | 1921 | 1970 | C | 0.9 | 0.9 | 0.9 | 0 | 0.2 | 0.2 | 0.2 | 0.2 | T2 | T6 | T1 | T2 | T5 | T1
GYM | 1971 | 1980 | C | 0.9 | 0.9 | 0.9 | 0 | 0.2 | 0.2 | 0.2 | 0.2 | T2 | T6 | T1 | T2 | T5 | T1
GYM | 1981 | 2005 | C | 0.9 | 0.9 | 0.9 | 0 | 0.2 | 0.2 | 0.2 | 0.2 | T3 | T4 | T2 | T1 | T5 | T1
GYM | 2006 | 2020 | C | 0.9 | 0.9 | 0.9 | 0 | 0.2 | 0.2 | 0.2 | 0.2 | T3 | T2 | T2 | T1 | T5 | T1
GYM | 2021 | 2030 | C | 0.9 | 0.9 | 0.9 | 0 | 0.2 | 0.2 | 0.2 | 0.2 | T3 | T1 | T4 | T1 | T5 | T1
GYM | 1000 | 1920 | R | 0.9 | 0.9 | 0.9 | 0 | 0.2 | 0.2 | 0.2 | 0.2 | T3 | T2 | T1 | T2 | T2 | T2
GYM | 1921 | 1970 | R | 0.9 | 0.9 | 0.9 | 0 | 0.2 | 0.2 | 0.2 | 0.2 | T2 | T2 | T1 | T2 | T5 | T1
GYM | 1971 | 1980 | R | 0.9 | 0.9 | 0.9 | 0 | 0.2 | 0.2 | 0.2 | 0.2 | T2 | T2 | T1 | T2 | T5 | T1
GYM | 1981 | 2005 | R | 0.9 | 0.9 | 0.9 | 0 | 0.2 | 0.2 | 0.2 | 0.2 | T3 | T2 | T2 | T1 | T5 | T1
GYM | 2006 | 2020 | R | 0.9 | 0.9 | 0.9 | 0 | 0.2 | 0.2 | 0.2 | 0.2 | T3 | T2 | T2 | T1 | T5 | T1
GYM | 2021 | 2030 | R | 0.9 | 0.9 | 0.9 | 0 | 0.2 | 0.2 | 0.2 | 0.2 | T3 | T1 | T4 | T1 | T5 | T1
SWIMMING | 1000 | 1920 | C | 0.9 | 0.9 | 0.9 | 0 | 0.2 | 0.2 | 0.2 | 0.2 | T3 | T6 | T1 | T1 | T2 | T2
SWIMMING | 1921 | 1970 | C | 0.9 | 0.9 | 0.9 | 0 | 0.2 | 0.2 | 0.2 | 0.2 | T2 | T6 | T1 | T1 | T5 | T1
SWIMMING | 1971 | 1980 | C | 0.9 | 0.9 | 0.9 | 0 | 0.2 | 0.2 | 0.2 | 0.2 | T2 | T6 | T1 | T1 | T5 | T1
SWIMMING | 1981 | 2005 | C | 0.9 | 0.9 | 0.9 | 0 | 0.2 | 0.2 | 0.2 | 0.2 | T3 | T4 | T2 | T1 | T5 | T1
SWIMMING | 2006 | 2020 | C | 0.9 | 0.9 | 0.9 | 0 | 0.2 | 0.2 | 0.2 | 0.2 | T3 | T2 | T2 | T1 | T5 | T1
SWIMMING | 2021 | 2030 | C | 0.9 | 0.9 | 0.9 | 0 | 0.2 | 0.2 | 0.2 | 0.2 | T3 | T1 | T4 | T1 | T5 | T1
SWIMMING | 1000 | 1920 | R | 0.9 | 0.9 | 0.9 | 0 | 0.2 | 0.2 | 0.2 | 0.2 | T3 | T2 | T1 | T1 | T2 | T2
SWIMMING | 1921 | 1970 | R | 0.9 | 0.9 | 0.9 | 0 | 0.2 | 0.2 | 0.2 | 0.2 | T2 | T2 | T1 | T1 | T5 | T1
SWIMMING | 1971 | 1980 | R | 0.9 | 0.9 | 0.9 | 0 | 0.2 | 0.2 | 0.2 | 0.2 | T2 | T2 | T1 | T1 | T5 | T1
SWIMMING | 1981 | 2005 | R | 0.9 | 0.9 | 0.9 | 0 | 0.2 | 0.2 | 0.2 | 0.2 | T3 | T2 | T2 | T1 | T5 | T1
SWIMMING | 2006 | 2020 | R | 0.9 | 0.9 | 0.9 | 0 | 0.2 | 0.2 | 0.2 | 0.2 | T3 | T2 | T2 | T1 | T5 | T1
SWIMMING | 2021 | 2030 | R | 0.9 | 0.9 | 0.9 | 0 | 0.2 | 0.2 | 0.2 | 0.2 | T3 | T1 | T4 | T1 | T5 | T1
SERVERROOM | 1000 | 1920 | C | 1 | 1 | 1 | 0 | 0.1 | 0.1 | 0.1 | 0.1 | T3 | T6 | T1 | T2 | T2 | T2
SERVERROOM | 1921 | 1970 | C | 1 | 1 | 1 | 0 | 0.1 | 0.1 | 0.1 | 0.1 | T2 | T6 | T1 | T2 | T5 | T1
SERVERROOM | 1971 | 1980 | C | 1 | 1 | 1 | 0 | 0.1 | 0.1 | 0.1 | 0.1 | T2 | T6 | T1 | T2 | T5 | T1
SERVERROOM | 1981 | 2005 | C | 1 | 1 | 1 | 0 | 0.1 | 0.1 | 0.1 | 0.1 | T3 | T4 | T2 | T1 | T5 | T1
SERVERROOM | 2006 | 2020 | C | 1 | 1 | 1 | 0 | 0.1 | 0.1 | 0.1 | 0.1 | T3 | T2 | T2 | T4 | T5 | T1
SERVERROOM | 2021 | 2030 | C | 1 | 1 | 1 | 0 | 0.1 | 0.1 | 0.1 | 0.1 | T3 | T1 | T4 | T4 | T5 | T1
SERVERROOM | 1000 | 1920 | R | 1 | 1 | 1 | 0 | 0.1 | 0.1 | 0.1 | 0.1 | T3 | T2 | T1 | T2 | T2 | T2
SERVERROOM | 1921 | 1970 | R | 1 | 1 | 1 | 0 | 0.1 | 0.1 | 0.1 | 0.1 | T2 | T2 | T1 | T2 | T5 | T1
SERVERROOM | 1971 | 1980 | R | 1 | 1 | 1 | 0 | 0.1 | 0.1 | 0.1 | 0.1 | T2 | T2 | T1 | T2 | T5 | T1
SERVERROOM | 1981 | 2005 | R | 1 | 1 | 1 | 0 | 0.1 | 0.1 | 0.1 | 0.1 | T3 | T2 | T2 | T1 | T5 | T1
SERVERROOM | 2006 | 2020 | R | 1 | 1 | 1 | 0 | 0.1 | 0.1 | 0.1 | 0.1 | T3 | T2 | T2 | T4 | T5 | T1
SERVERROOM | 2021 | 2030 | R | 1 | 1 | 1 | 0 | 0.1 | 0.1 | 0.1 | 0.1 | T3 | T1 | T4 | T4 | T5 | T1
PARKING | 1000 | 1920 | C | 0.9 | 0 | 0 | 1 | 0.1 | 0.1 | 0.1 | 0.1 | T3 | T6 | T1 | T1 | T2 | T2
PARKING | 1921 | 1970 | C | 0.9 | 0 | 0 | 1 | 0.1 | 0.1 | 0.1 | 0.1 | T2 | T6 | T1 | T1 | T5 | T1
PARKING | 1971 | 1980 | C | 0.9 | 0 | 0 | 1 | 0.1 | 0.1 | 0.1 | 0.1 | T2 | T6 | T1 | T1 | T5 | T1
PARKING | 1981 | 2005 | C | 0.9 | 0 | 0 | 1 | 0.1 | 0.1 | 0.1 | 0.1 | T3 | T6 | T1 | T1 | T5 | T1
PARKING | 2006 | 2020 | C | 0.9 | 0 | 0 | 1 | 0.1 | 0.1 | 0.1 | 0.1 | T3 | T2 | T1 | T1 | T5 | T1
PARKING | 2021 | 2030 | C | 0.9 | 0 | 0 | 1 | 0.1 | 0.1 | 0.1 | 0.1 | T3 | T1 | T1 | T1 | T5 | T1
PARKING | 1000 | 1920 | R | 0.9 | 0 | 0 | 1 | 0.1 | 0.1 | 0.1 | 0.1 | T3 | T2 | T1 | T1 | T2 | T2
PARKING | 1921 | 1970 | R | 0.9 | 0 | 0 | 1 | 0.1 | 0.1 | 0.1 | 0.1 | T2 | T2 | T1 | T1 | T5 | T1
PARKING | 1971 | 1980 | R | 0.9 | 0 | 0 | 1 | 0.1 | 0.1 | 0.1 | 0.1 | T2 | T2 | T1 | T1 | T5 | T1
PARKING | 1981 | 2005 | R | 0.9 | 0 | 0 | 1 | 0.1 | 0.1 | 0.1 | 0.1 | T3 | T2 | T1 | T1 | T5 | T1
PARKING | 2006 | 2020 | R | 0.9 | 0 | 0 | 1 | 0.1 | 0.1 | 0.1 | 0.1 | T3 | T2 | T1 | T1 | T5 | T1
PARKING | 2021 | 2030 | R | 0.9 | 0 | 0 | 1 | 0.1 | 0.1 | 0.1 | 0.1 | T3 | T1 | T1 | T1 | T5 | T1
COOLROOM | 1000 | 1920 | C | 0.9 | 0 | 0 | 0 | 0.1 | 0.1 | 0.1 | 0.1 | T3 | T6 | T1 | T1 | T2 | T2
COOLROOM | 1921 | 1970 | C | 0.9 | 0 | 0 | 0 | 0.1 | 0.1 | 0.1 | 0.1 | T2 | T6 | T1 | T1 | T5 | T1
COOLROOM | 1971 | 1980 | C | 0.9 | 0 | 0 | 0 | 0.1 | 0.1 | 0.1 | 0.1 | T2 | T6 | T1 | T1 | T5 | T1
COOLROOM | 1981 | 2005 | C | 0.9 | 0 | 0 | 0 | 0.1 | 0.1 | 0.1 | 0.1 | T3 | T4 | T2 | T1 | T5 | T1
COOLROOM | 2006 | 2020 | C | 0.9 | 0 | 0 | 0 | 0.1 | 0.1 | 0.1 | 0.1 | T3 | T2 | T2 | T1 | T5 | T1
COOLROOM | 2021 | 2030 | C | 0.9 | 0 | 0 | 0 | 0.1 | 0.1 | 0.1 | 0.1 | T3 | T1 | T4 | T1 | T5 | T1
COOLROOM | 1000 | 1920 | R | 0.9 | 0 | 0 | 0 | 0.1 | 0.1 | 0.1 | 0.1 | T3 | T2 | T1 | T1 | T2 | T2
COOLROOM | 1921 | 1970 | R | 0.9 | 0 | 0 | 0 | 0.1 | 0.1 | 0.1 | 0.1 | T2 | T2 | T1 | T1 | T5 | T1
COOLROOM | 1971 | 1980 | R | 0.9 | 0 | 0 | 0 | 0.1 | 0.1 | 0.1 | 0.1 | T2 | T2 | T1 | T1 | T5 | T1
COOLROOM | 1981 | 2005 | R | 0.9 | 0 | 0 | 0 | 0.1 | 0.1 | 0.1 | 0.1 | T3 | T2 | T2 | T1 | T5 | T1
COOLROOM | 2006 | 2020 | R | 0.9 | 0 | 0 | 0 | 0.1 | 0.1 | 0.1 | 0.1 | T3 | T2 | T2 | T1 | T5 | T1
COOLROOM | 2021 | 2030 | R | 0.9 | 0 | 0 | 0 | 0.1 | 0.1 | 0.1 | 0.1 | T3 | T1 | T4 | T1 | T5 | T1
LAB | 1000 | 1920 | C | 0.9 | 0.9 | 0.9 | 0 | 0.27 | 0.27 | 0.27 | 0.27 | T3 | T6 | T1 | T2 | T2 | T2
LAB | 1921 | 1970 | C | 0.9 | 0.9 | 0.9 | 0 | 0.31 | 0.31 | 0.31 | 0.31 | T2 | T6 | T1 | T2 | T5 | T1
LAB | 1971 | 1980 | C | 0.9 | 0.9 | 0.9 | 0 | 0.4 | 0.4 | 0.4 | 0.4 | T2 | T6 | T1 | T2 | T5 | T1
LAB | 1981 | 2005 | C | 0.9 | 0.9 | 0.9 | 0 | 0.4 | 0.4 | 0.4 | 0.4 | T3 | T6 | T2 | T1 | T5 | T1
LAB | 2006 | 2020 | C | 0.9 | 0.9 | 0.9 | 0 | 0.4 | 0.4 | 0.4 | 0.4 | T3 | T2 | T2 | T4 | T5 | T1
LAB | 2021 | 2030 | C | 0.9 | 0.9 | 0.9 | 0 | 0.4 | 0.4 | 0.4 | 0.4 | T3 | T1 | T4 | T4 | T5 | T1
LAB | 1000 | 1920 | R | 0.9 | 0.9 | 0.9 | 0 | 0.27 | 0.27 | 0.27 | 0.27 | T3 | T2 | T1 | T2 | T2 | T2
LAB | 1921 | 1970 | R | 0.9 | 0.9 | 0.9 | 0 | 0.31 | 0.31 | 0.31 | 0.31 | T2 | T2 | T1 | T2 | T5 | T1
LAB | 1971 | 1980 | R | 0.9 | 0.9 | 0.9 | 0 | 0.4 | 0.4 | 0.4 | 0.4 | T2 | T2 | T1 | T2 | T5 | T1
LAB | 1981 | 2005 | R | 0.9 | 0.9 | 0.9 | 0 | 0.4 | 0.4 | 0.4 | 0.4 | T3 | T2 | T2 | T1 | T5 | T1
LAB | 2006 | 2020 | R | 0.9 | 0.9 | 0.9 | 0 | 0.4 | 0.4 | 0.4 | 0.4 | T3 | T2 | T2 | T4 | T5 | T1
LAB | 2021 | 2030 | R | 0.9 | 0.9 | 0.9 | 0 | 0.4 | 0.4 | 0.4 | 0.4 | T3 | T1 | T4 | T4 | T5 | T1
MUSEUM | 1000 | 1920 | C | 0.9 | 0.9 | 0.9 | 0 | 0.2 | 0.2 | 0.2 | 0.2 | T3 | T6 | T1 | T2 | T2 | T2
MUSEUM | 1921 | 1970 | C | 0.9 | 0.9 | 0.9 | 0 | 0.2 | 0.2 | 0.2 | 0.2 | T2 | T6 | T1 | T2 | T5 | T1
MUSEUM | 1971 | 1980 | C | 0.9 | 0.9 | 0.9 | 0 | 0.2 | 0.2 | 0.2 | 0.2 | T2 | T6 | T1 | T2 | T5 | T1
MUSEUM | 1981 | 2005 | C | 0.9 | 0.9 | 0.9 | 0 | 0.2 | 0.2 | 0.2 | 0.2 | T3 | T4 | T2 | T1 | T5 | T1
MUSEUM | 2006 | 2020 | C | 0.9 | 0.9 | 0.9 | 0 | 0.2 | 0.2 | 0.2 | 0.2 | T3 | T2 | T2 | T4 | T5 | T1
MUSEUM | 2021 | 2030 | C | 0.9 | 0.9 | 0.9 | 0 | 0.2 | 0.2 | 0.2 | 0.2 | T3 | T1 | T4 | T4 | T5 | T1
MUSEUM | 1000 | 1920 | R | 0.9 | 0.9 | 0.9 | 0 | 0.2 | 0.2 | 0.2 | 0.2 | T3 | T2 | T1 | T2 | T2 | T2
MUSEUM | 1921 | 1970 | R | 0.9 | 0.9 | 0.9 | 0 | 0.2 | 0.2 | 0.2 | 0.2 | T2 | T2 | T1 | T2 | T5 | T1
MUSEUM | 1971 | 1980 | R | 0.9 | 0.9 | 0.9 | 0 | 0.2 | 0.2 | 0.2 | 0.2 | T2 | T2 | T1 | T2 | T5 | T1
MUSEUM | 1981 | 2005 | R | 0.9 | 0.9 | 0.9 | 0 | 0.2 | 0.2 | 0.2 | 0.2 | T3 | T2 | T2 | T1 | T5 | T1
MUSEUM | 2006 | 2020 | R | 0.9 | 0.9 | 0.9 | 0 | 0.2 | 0.2 | 0.2 | 0.2 | T3 | T2 | T2 | T4 | T5 | T1
MUSEUM | 2021 | 2030 | R | 0.9 | 0.9 | 0.9 | 0 | 0.2 | 0.2 | 0.2 | 0.2 | T3 | T1 | T4 | T4 | T5 | T1
LIBRARY | 1000 | 1920 | C | 0.9 | 0.9 | 0.9 | 0 | 0.31 | 0.31 | 0.31 | 0.31 | T3 | T6 | T1 | T2 | T2 | T2
LIBRARY | 1921 | 1970 | C | 0.9 | 0.9 | 0.9 | 0 | 0.31 | 0.31 | 0.31 | 0.31 | T2 | T6 | T1 | T2 | T5 | T1
LIBRARY | 1971 | 1980 | C | 0.9 | 0.9 | 0.9 | 0 | 0.31 | 0.31 | 0.31 | 0.31 | T2 | T6 | T1 | T2 | T5 | T1
LIBRARY | 1981 | 2005 | C | 0.9 | 0.9 | 0.9 | 0 | 0.31 | 0.31 | 0.31 | 0.31 | T3 | T4 | T2 | T1 | T5 | T1
LIBRARY | 2006 | 2020 | C | 0.9 | 0.9 | 0.9 | 0 | 0.31 | 0.31 | 0.31 | 0.31 | T3 | T2 | T2 | T4 | T5 | T1
LIBRARY | 2021 | 2030 | C | 0.9 | 0.9 | 0.9 | 0 | 0.31 | 0.31 | 0.31 | 0.31 | T3 | T1 | T4 | T4 | T5 | T1
LIBRARY | 1000 | 1920 | R | 0.9 | 0.9 | 0.9 | 0 | 0.31 | 0.31 | 0.31 | 0.31 | T3 | T2 | T1 | T2 | T2 | T2
LIBRARY | 1921 | 1970 | R | 0.9 | 0.9 | 0.9 | 0 | 0.31 | 0.31 | 0.31 | 0.31 | T2 | T2 | T1 | T2 | T5 | T1
LIBRARY | 1971 | 1980 | R | 0.9 | 0.9 | 0.9 | 0 | 0.31 | 0.31 | 0.31 | 0.31 | T2 | T2 | T1 | T2 | T5 | T1
LIBRARY | 1981 | 2005 | R | 0.9 | 0.9 | 0.9 | 0 | 0.31 | 0.31 | 0.31 | 0.31 | T3 | T2 | T2 | T1 | T5 | T1
LIBRARY | 2006 | 2020 | R | 0.9 | 0.9 | 0.9 | 0 | 0.31 | 0.31 | 0.31 | 0.31 | T3 | T2 | T2 | T4 | T5 | T1
LIBRARY | 2021 | 2030 | R | 0.9 | 0.9 | 0.9 | 0 | 0.31 | 0.31 | 0.31 | 0.31 | T3 | T1 | T4 | T4 | T5 | T1
UNIVERSITY | 1000 | 1920 | C | 0.9 | 0.9 | 0.9 | 0 | 0.31 | 0.31 | 0.31 | 0.31 | T3 | T6 | T1 | T2 | T2 | T2
UNIVERSITY | 1921 | 1970 | C | 0.9 | 0.9 | 0.9 | 0 | 0.31 | 0.31 | 0.31 | 0.31 | T2 | T6 | T1 | T2 | T5 | T1
UNIVERSITY | 1971 | 1980 | C | 0.9 | 0.9 | 0.9 | 0 | 0.31 | 0.31 | 0.31 | 0.31 | T2 | T6 | T1 | T2 | T5 | T1
UNIVERSITY | 1981 | 2005 | C | 0.9 | 0.9 | 0.9 | 0 | 0.31 | 0.31 | 0.31 | 0.31 | T3 | T4 | T2 | T1 | T5 | T1
UNIVERSITY | 2006 | 2020 | C | 0.9 | 0.9 | 0.9 | 0 | 0.31 | 0.31 | 0.31 | 0.31 | T3 | T2 | T2 | T4 | T5 | T1
UNIVERSITY | 2021 | 2030 | C | 0.9 | 0.9 | 0.9 | 0 | 0.31 | 0.31 | 0.31 | 0.31 | T3 | T1 | T4 | T4 | T5 | T1
UNIVERSITY | 1000 | 1920 | R | 0.9 | 0.9 | 0.9 | 0 | 0.31 | 0.31 | 0.31 | 0.31 | T3 | T2 | T1 | T2 | T2 | T2
UNIVERSITY | 1921 | 1970 | R | 0.9 | 0.9 | 0.9 | 0 | 0.31 | 0.31 | 0.31 | 0.31 | T2 | T2 | T1 | T2 | T5 | T1
UNIVERSITY | 1971 | 1980 | R | 0.9 | 0.9 | 0.9 | 0 | 0.31 | 0.31 | 0.31 | 0.31 | T2 | T2 | T1 | T2 | T5 | T1
UNIVERSITY | 1981 | 2005 | R | 0.9 | 0.9 | 0.9 | 0 | 0.31 | 0.31 | 0.31 | 0.31 | T3 | T2 | T2 | T1 | T5 | T1
UNIVERSITY | 2006 | 2020 | R | 0.9 | 0.9 | 0.9 | 0 | 0.31 | 0.31 | 0.31 | 0.31 | T3 | T2 | T2 | T4 | T5 | T1
UNIVERSITY | 2021 | 2030 | R | 0.9 | 0.9 | 0.9 | 0 | 0.31 | 0.31 | 0.31 | 0.31 | T3 | T1 | T4 | T4 | T5 | T1

## SUPPLY
building_use | year_start | year_end | standard | type_hs | type_dhw | type_cs | type_el
MULTI_RES | 1300 | 1920 | C | T1 | T1 | T0 | T24
MULTI_RES | 1921 | 1970 | C | T1 | T1 | T0 | T24
MULTI_RES | 1971 | 1980 | C | T1 | T1 | T0 | T24
MULTI_RES | 1981 | 2005 | C | T1 | T1 | T0 | T24
MULTI_RES | 2006 | 2020 | C | T3 | T3 | T0 | T24
MULTI_RES | 2021 | 2030 | C | T3 | T3 | T0 | T24
MULTI_RES | 1300 | 1920 | R | T1 | T1 | T0 | T24
MULTI_RES | 1921 | 1970 | R | T1 | T1 | T0 | T24
MULTI_RES | 1971 | 1980 | R | T1 | T1 | T0 | T24
MULTI_RES | 1981 | 2005 | R | T1 | T1 | T0 | T24
MULTI_RES | 2006 | 2020 | R | T3 | T3 | T0 | T24
MULTI_RES | 2021 | 2030 | R | T3 | T3 | T0 | T24
SINGLE_RES | 1300 | 1920 | C | T1 | T1 | T0 | T24
SINGLE_RES | 1921 | 1970 | C | T1 | T1 | T0 | T24
SINGLE_RES | 1971 | 1980 | C | T1 | T1 | T0 | T24
SINGLE_RES | 1981 | 2005 | C | T1 | T1 | T0 | T24
SINGLE_RES | 2006 | 2020 | C | T3 | T3 | T0 | T24
SINGLE_RES | 2021 | 2030 | C | T3 | T3 | T0 | T24
SINGLE_RES | 1300 | 1920 | R | T1 | T1 | T0 | T24
SINGLE_RES | 1921 | 1970 | R | T1 | T1 | T0 | T24
SINGLE_RES | 1971 | 1980 | R | T1 | T1 | T0 | T24
SINGLE_RES | 1981 | 2005 | R | T1 | T1 | T0 | T24
SINGLE_RES | 2006 | 2020 | R | T3 | T3 | T19 | T24
SINGLE_RES | 2021 | 2030 | R | T3 | T3 | T19 | T24
HOTEL | 1300 | 1920 | C | T1 | T1 | T0 | T24
HOTEL | 1921 | 1970 | C | T1 | T1 | T20 | T24
HOTEL | 1971 | 1980 | C | T1 | T1 | T20 | T24
HOTEL | 1981 | 2005 | C | T1 | T1 | T20 | T24
HOTEL | 2006 | 2020 | C | T2 | T2 | T20 | T24
HOTEL | 2021 | 2030 | C | T2 | T2 | T20 | T24
HOTEL | 1300 | 1920 | R | T1 | T1 | T20 | T24
HOTEL | 1921 | 1970 | R | T1 | T1 | T20 | T24
HOTEL | 1971 | 1980 | R | T1 | T1 | T20 | T24
HOTEL | 1981 | 2005 | R | T1 | T1 | T20 | T24
HOTEL | 2006 | 2020 | R | T2 | T2 | T20 | T24
HOTEL | 2021 | 2030 | R | T2 | T2 | T20 | T24
OFFICE | 1300 | 1920 | C | T1 | T1 | T0 | T24
OFFICE | 1921 | 1970 | C | T1 | T1 | T19 | T24
OFFICE | 1971 | 1980 | C | T1 | T1 | T19 | T24
OFFICE | 1981 | 2005 | C | T1 | T1 | T19 | T24
OFFICE | 2006 | 2020 | C | T3 | T3 | T19 | T24
OFFICE | 2021 | 2030 | C | T3 | T3 | T19 | T24
OFFICE | 1300 | 1920 | R | T1 | T1 | T19 | T24
OFFICE | 1921 | 1970 | R | T1 | T1 | T19 | T24
OFFICE | 1971 | 1980 | R | T1 | T1 | T19 | T24
OFFICE | 1981 | 2005 | R | T1 | T1 | T19 | T24
OFFICE | 2006 | 2020 | R | T3 | T3 | T19 | T24
OFFICE | 2021 | 2030 | R | T3 | T3 | T19 | T24
RETAIL | 1300 | 1920 | C | T1 | T1 | T0 | T24
RETAIL | 1921 | 1970 | C | T1 | T1 | T20 | T24
RETAIL | 1971 | 1980 | C | T1 | T1 | T20 | T24
RETAIL | 1981 | 2005 | C | T1 | T1 | T20 | T24
RETAIL | 2006 | 2020 | C | T3 | T3 | T20 | T24
RETAIL | 2021 | 2030 | C | T3 | T3 | T20 | T24
RETAIL | 1300 | 1920 | R | T1 | T1 | T20 | T24
RETAIL | 1921 | 1970 | R | T1 | T1 | T20 | T24
RETAIL | 1971 | 1980 | R | T1 | T1 | T20 | T24
RETAIL | 1981 | 2005 | R | T1 | T1 | T20 | T24
RETAIL | 2006 | 2020 | R | T3 | T3 | T20 | T24
RETAIL | 2021 | 2030 | R | T3 | T3 | T20 | T24
FOODSTORE | 1300 | 1920 | C | T1 | T1 | T0 | T24
FOODSTORE | 1921 | 1970 | C | T1 | T1 | T20 | T24
FOODSTORE | 1971 | 1980 | C | T1 | T1 | T20 | T24
FOODSTORE | 1981 | 2005 | C | T1 | T1 | T20 | T24
FOODSTORE | 2006 | 2020 | C | T3 | T3 | T20 | T24
FOODSTORE | 2021 | 2030 | C | T3 | T3 | T20 | T24
FOODSTORE | 1300 | 1920 | R | T1 | T1 | T20 | T24
FOODSTORE | 1921 | 1970 | R | T1 | T1 | T20 | T24
FOODSTORE | 1971 | 1980 | R | T1 | T1 | T20 | T24
FOODSTORE | 1981 | 2005 | R | T1 | T1 | T20 | T24
FOODSTORE | 2006 | 2020 | R | T3 | T3 | T20 | T24
FOODSTORE | 2021 | 2030 | R | T3 | T3 | T20 | T24
RESTAURANT | 1300 | 1920 | C | T1 | T1 | T0 | T24
RESTAURANT | 1921 | 1970 | C | T1 | T1 | T19 | T24
RESTAURANT | 1971 | 1980 | C | T1 | T1 | T19 | T24
RESTAURANT | 1981 | 2005 | C | T1 | T1 | T19 | T24
RESTAURANT | 2006 | 2020 | C | T3 | T3 | T19 | T24
RESTAURANT | 2021 | 2030 | C | T3 | T3 | T19 | T24
RESTAURANT | 1300 | 1920 | R | T1 | T1 | T19 | T24
RESTAURANT | 1921 | 1970 | R | T1 | T1 | T19 | T24
RESTAURANT | 1971 | 1980 | R | T1 | T1 | T19 | T24
RESTAURANT | 1981 | 2005 | R | T1 | T1 | T19 | T24
RESTAURANT | 2006 | 2020 | R | T3 | T3 | T19 | T24
RESTAURANT | 2021 | 2030 | R | T3 | T3 | T19 | T24
INDUSTRIAL | 1300 | 1920 | C | T1 | T1 | T19 | T24
INDUSTRIAL | 1921 | 1970 | C | T1 | T1 | T19 | T24
INDUSTRIAL | 1971 | 1980 | C | T1 | T1 | T19 | T24
INDUSTRIAL | 1981 | 2005 | C | T1 | T1 | T19 | T24
INDUSTRIAL | 2006 | 2020 | C | T3 | T3 | T19 | T24
INDUSTRIAL | 2021 | 2030 | C | T3 | T3 | T19 | T24
INDUSTRIAL | 1300 | 1920 | R | T1 | T1 | T19 | T24
INDUSTRIAL | 1921 | 1970 | R | T1 | T1 | T19 | T24
INDUSTRIAL | 1971 | 1980 | R | T1 | T1 | T19 | T24
INDUSTRIAL | 1981 | 2005 | R | T1 | T1 | T19 | T24
INDUSTRIAL | 2006 | 2020 | R | T3 | T3 | T19 | T24
INDUSTRIAL | 2021 | 2030 | R | T3 | T3 | T19 | T24
SCHOOL | 1300 | 1920 | C | T1 | T1 | T0 | T24
SCHOOL | 1921 | 1970 | C | T1 | T1 | T19 | T24
SCHOOL | 1971 | 1980 | C | T1 | T1 | T19 | T24
SCHOOL | 1981 | 2005 | C | T1 | T1 | T19 | T24
SCHOOL | 2006 | 2020 | C | T3 | T3 | T19 | T24
SCHOOL | 2021 | 2030 | C | T3 | T3 | T19 | T24
SCHOOL | 1300 | 1920 | R | T1 | T1 | T19 | T24
SCHOOL | 1921 | 1970 | R | T1 | T1 | T19 | T24
SCHOOL | 1971 | 1980 | R | T1 | T1 | T19 | T24
SCHOOL | 1981 | 2005 | R | T3 | T3 | T19 | T24
SCHOOL | 2006 | 2020 | R | T3 | T3 | T19 | T24
SCHOOL | 2021 | 2030 | R | T3 | T3 | T19 | T24
HOSPITAL | 1300 | 1920 | C | T1 | T1 | T0 | T24
HOSPITAL | 1921 | 1970 | C | T1 | T1 | T19 | T24
HOSPITAL | 1971 | 1980 | C | T1 | T1 | T19 | T24
HOSPITAL | 1981 | 2005 | C | T1 | T1 | T19 | T24
HOSPITAL | 2006 | 2020 | C | T3 | T3 | T19 | T24
HOSPITAL | 2021 | 2030 | C | T3 | T3 | T19 | T24
HOSPITAL | 1300 | 1920 | R | T1 | T1 | T19 | T24
HOSPITAL | 1921 | 1970 | R | T1 | T1 | T19 | T24
HOSPITAL | 1971 | 1980 | R | T1 | T1 | T19 | T24
HOSPITAL | 1981 | 2005 | R | T3 | T3 | T19 | T24
HOSPITAL | 2006 | 2020 | R | T3 | T3 | T19 | T24
HOSPITAL | 2021 | 2030 | R | T3 | T3 | T19 | T24
GYM | 1300 | 1920 | C | T1 | T1 | T0 | T24
GYM | 1921 | 1970 | C | T1 | T1 | T19 | T24
GYM | 1971 | 1980 | C | T3 | T3 | T19 | T24
GYM | 1981 | 2005 | C | T3 | T3 | T19 | T24
GYM | 2006 | 2020 | C | T3 | T3 | T19 | T24
GYM | 2021 | 2030 | C | T3 | T3 | T19 | T24
GYM | 1300 | 1920 | R | T3 | T3 | T19 | T24
GYM | 1921 | 1970 | R | T3 | T3 | T19 | T24
GYM | 1971 | 1980 | R | T3 | T3 | T19 | T24
GYM | 1981 | 2005 | R | T3 | T3 | T19 | T24
GYM | 2006 | 2020 | R | T3 | T3 | T19 | T24
GYM | 2021 | 2030 | R | T3 | T3 | T19 | T24
SWIMMING | 1300 | 1920 | C | T1 | T1 | T0 | T24
SWIMMING | 1921 | 1970 | C | T1 | T1 | T0 | T24
SWIMMING | 1971 | 1980 | C | T1 | T1 | T0 | T24
SWIMMING | 1981 | 2005 | C | T1 | T1 | T0 | T24
SWIMMING | 2006 | 2020 | C | T3 | T3 | T0 | T24
SWIMMING | 2021 | 2030 | C | T3 | T3 | T0 | T24
SWIMMING | 1300 | 1920 | R | T1 | T1 | T0 | T24
SWIMMING | 1921 | 1970 | R | T1 | T1 | T0 | T24
SWIMMING | 1971 | 1980 | R | T1 | T1 | T0 | T24
SWIMMING | 1981 | 2005 | R | T1 | T1 | T0 | T24
SWIMMING | 2006 | 2020 | R | T3 | T3 | T0 | T24
SWIMMING | 2021 | 2030 | R | T3 | T3 | T0 | T24
SERVERROOM | 1300 | 1920 | C | T0 | T0 | T19 | T24
SERVERROOM | 1921 | 1970 | C | T0 | T0 | T19 | T24
SERVERROOM | 1971 | 1980 | C | T0 | T0 | T19 | T24
SERVERROOM | 1981 | 2005 | C | T0 | T0 | T19 | T24
SERVERROOM | 2006 | 2020 | C | T0 | T0 | T19 | T24
SERVERROOM | 2021 | 2030 | C | T0 | T0 | T19 | T24
SERVERROOM | 1300 | 1920 | R | T0 | T0 | T19 | T24
SERVERROOM | 1921 | 1970 | R | T0 | T0 | T19 | T24
SERVERROOM | 1971 | 1980 | R | T0 | T0 | T19 | T24
SERVERROOM | 1981 | 2005 | R | T0 | T0 | T19 | T24
SERVERROOM | 2006 | 2020 | R | T0 | T0 | T19 | T24
SERVERROOM | 2021 | 2030 | R | T0 | T0 | T19 | T24
PARKING | 1300 | 1920 | C | T0 | T0 | T0 | T24
PARKING | 1921 | 1970 | C | T0 | T0 | T0 | T24
PARKING | 1971 | 1980 | C | T0 | T0 | T0 | T24
PARKING | 1981 | 2005 | C | T0 | T0 | T0 | T24
PARKING | 2006 | 2020 | C | T0 | T0 | T0 | T24
PARKING | 2021 | 2030 | C | T0 | T0 | T0 | T24
PARKING | 1300 | 1920 | R | T0 | T0 | T0 | T24
PARKING | 1921 | 1970 | R | T0 | T0 | T0 | T24
PARKING | 1971 | 1980 | R | T0 | T0 | T0 | T24
PARKING | 1981 | 2005 | R | T0 | T0 | T0 | T24
PARKING | 2006 | 2020 | R | T0 | T0 | T0 | T24
PARKING | 2021 | 2030 | R | T0 | T0 | T0 | T24
COOLROOM | 1300 | 1920 | C | T0 | T0 | T19 | T24
COOLROOM | 1921 | 1970 | C | T0 | T0 | T19 | T24
COOLROOM | 1971 | 1980 | C | T0 | T0 | T19 | T24
COOLROOM | 1981 | 2005 | C | T0 | T0 | T19 | T24
COOLROOM | 2006 | 2020 | C | T0 | T0 | T19 | T24
COOLROOM | 2021 | 2030 | C | T0 | T0 | T19 | T24
COOLROOM | 1300 | 1920 | R | T0 | T0 | T19 | T24
COOLROOM | 1921 | 1970 | R | T0 | T0 | T19 | T24
COOLROOM | 1971 | 1980 | R | T0 | T0 | T19 | T24
COOLROOM | 1981 | 2005 | R | T0 | T0 | T19 | T24
COOLROOM | 2006 | 2020 | R | T0 | T0 | T19 | T24
COOLROOM | 2021 | 2030 | R | T0 | T0 | T19 | T24
LAB | 1300 | 1920 | C | T1 | T1 | T0 | T24
LAB | 1921 | 1970 | C | T1 | T1 | T19 | T24
LAB | 1971 | 1980 | C | T1 | T1 | T19 | T24
LAB | 1981 | 2005 | C | T1 | T1 | T19 | T24
LAB | 2006 | 2020 | C | T3 | T3 | T19 | T24
LAB | 2021 | 2030 | C | T3 | T3 | T19 | T24
LAB | 1300 | 1920 | R | T1 | T1 | T19 | T24
LAB | 1921 | 1970 | R | T1 | T1 | T19 | T24
LAB | 1971 | 1980 | R | T1 | T1 | T19 | T24
LAB | 1981 | 2005 | R | T1 | T1 | T19 | T24
LAB | 2006 | 2020 | R | T3 | T3 | T19 | T24
LAB | 2021 | 2030 | R | T3 | T3 | T19 | T24
MUSEUM | 1300 | 1920 | C | T1 | T1 | T0 | T24
MUSEUM | 1921 | 1970 | C | T1 | T1 | T19 | T24
MUSEUM | 1971 | 1980 | C | T1 | T1 | T19 | T24
MUSEUM | 1981 | 2005 | C | T1 | T1 | T19 | T24
MUSEUM | 2006 | 2020 | C | T3 | T3 | T19 | T24
MUSEUM | 2021 | 2030 | C | T3 | T3 | T19 | T24
MUSEUM | 1300 | 1920 | R | T1 | T1 | T19 | T24
MUSEUM | 1921 | 1970 | R | T1 | T1 | T19 | T24
MUSEUM | 1971 | 1980 | R | T1 | T1 | T19 | T24
MUSEUM | 1981 | 2005 | R | T3 | T3 | T19 | T24
MUSEUM | 2006 | 2020 | R | T3 | T3 | T19 | T24
MUSEUM | 2021 | 2030 | R | T3 | T3 | T19 | T24
LIBRARY | 1300 | 1920 | C | T1 | T1 | T0 | T24
LIBRARY | 1921 | 1970 | C | T1 | T1 | T19 | T24
LIBRARY | 1971 | 1980 | C | T1 | T1 | T19 | T24
LIBRARY | 1981 | 2005 | C | T1 | T1 | T19 | T24
LIBRARY | 2006 | 2020 | C | T3 | T3 | T19 | T24
LIBRARY | 2021 | 2030 | C | T3 | T3 | T19 | T24
LIBRARY | 1300 | 1920 | R | T1 | T1 | T19 | T24
LIBRARY | 1921 | 1970 | R | T1 | T1 | T19 | T24
LIBRARY | 1971 | 1980 | R | T1 | T1 | T19 | T24
LIBRARY | 1981 | 2005 | R | T3 | T3 | T19 | T24
LIBRARY | 2006 | 2020 | R | T3 | T3 | T19 | T24
LIBRARY | 2021 | 2030 | R | T3 | T3 | T19 | T24
UNIVERSITY | 1300 | 1920 | C | T1 | T1 | T0 | T24
UNIVERSITY | 1921 | 1970 | C | T1 | T1 | T19 | T24
UNIVERSITY | 1971 | 1980 | C | T1 | T1 | T19 | T24
UNIVERSITY | 1981 | 2005 | C | T1 | T1 | T19 | T24
UNIVERSITY | 2006 | 2020 | C | T3 | T3 | T19 | T24
UNIVERSITY | 2021 | 2030 | C | T3 | T3 | T19 | T24
UNIVERSITY | 1300 | 1920 | R | T1 | T1 | T19 | T24
UNIVERSITY | 1921 | 1970 | R | T1 | T1 | T19 | T24
UNIVERSITY | 1971 | 1980 | R | T1 | T1 | T19 | T24
UNIVERSITY | 1981 | 2005 | R | T3 | T3 | T19 | T24
UNIVERSITY | 2006 | 2020 | R | T3 | T3 | T19 | T24
UNIVERSITY | 2021 | 2030 | R | T3 | T3 | T19 | T24

## HVAC
building_use | year_start | year_end | standard | type_hs | type_cs | type_dhw | type_ctrl | type_vent | heat_starts | heat_ends | cool_starts | cool_ends
MULTI_RES | 1300 | 1920 | C | T1 | T0 | T1 | T1 | T0 | 16¦09 | 14¦05 | 15¦05 | 15¦09
MULTI_RES | 1921 | 1970 | C | T1 | T0 | T1 | T1 | T0 | 16¦09 | 14¦05 | 15¦05 | 15¦09
MULTI_RES | 1971 | 1980 | C | T1 | T0 | T1 | T1 | T0 | 16¦09 | 14¦05 | 15¦05 | 15¦09
MULTI_RES | 1981 | 2005 | C | T1 | T0 | T1 | T1 | T0 | 16¦09 | 14¦05 | 15¦05 | 15¦09
MULTI_RES | 2006 | 2020 | C | T4 | T0 | T1 | T2 | T0 | 16¦09 | 14¦05 | 15¦05 | 15¦09
MULTI_RES | 2021 | 2030 | C | T4 | T0 | T2 | T3 | T0 | 16¦09 | 14¦05 | 15¦05 | 15¦09
MULTI_RES | 1300 | 1920 | R | T1 | T0 | T1 | T1 | T0 | 16¦09 | 14¦05 | 15¦05 | 15¦09
MULTI_RES | 1921 | 1970 | R | T1 | T0 | T1 | T1 | T0 | 16¦09 | 14¦05 | 15¦05 | 15¦09
MULTI_RES | 1971 | 1980 | R | T1 | T0 | T1 | T1 | T0 | 16¦09 | 14¦05 | 15¦05 | 15¦09
MULTI_RES | 1981 | 2005 | R | T1 | T0 | T1 | T1 | T0 | 16¦09 | 14¦05 | 15¦05 | 15¦09
MULTI_RES | 2006 | 2020 | R | T4 | T0 | T1 | T2 | T0 | 16¦09 | 14¦05 | 15¦05 | 15¦09
MULTI_RES | 2021 | 2030 | R | T4 | T0 | T2 | T3 | T0 | 16¦09 | 14¦05 | 15¦05 | 15¦09
SINGLE_RES | 1300 | 1920 | C | T1 | T0 | T1 | T1 | T0 | 16¦09 | 14¦05 | 15¦05 | 15¦09
SINGLE_RES | 1921 | 1970 | C | T1 | T0 | T1 | T1 | T0 | 16¦09 | 14¦05 | 15¦05 | 15¦09
SINGLE_RES | 1971 | 1980 | C | T1 | T0 | T1 | T1 | T0 | 16¦09 | 14¦05 | 15¦05 | 15¦09
SINGLE_RES | 1981 | 2005 | C | T1 | T0 | T1 | T1 | T0 | 16¦09 | 14¦05 | 15¦05 | 15¦09
SINGLE_RES | 2006 | 2020 | C | T4 | T0 | T1 | T2 | T0 | 16¦09 | 14¦05 | 15¦05 | 15¦09
SINGLE_RES | 2021 | 2030 | C | T4 | T0 | T2 | T3 | T0 | 16¦09 | 14¦05 | 15¦05 | 15¦09
SINGLE_RES | 1300 | 1920 | R | T1 | T0 | T1 | T1 | T0 | 16¦09 | 14¦05 | 15¦05 | 15¦09
SINGLE_RES | 1921 | 1970 | R | T1 | T0 | T1 | T1 | T0 | 16¦09 | 14¦05 | 15¦05 | 15¦09
SINGLE_RES | 1971 | 1980 | R | T1 | T0 | T1 | T1 | T0 | 16¦09 | 14¦05 | 15¦05 | 15¦09
SINGLE_RES | 1981 | 2005 | R | T1 | T0 | T1 | T1 | T0 | 16¦09 | 14¦05 | 15¦05 | 15¦09
SINGLE_RES | 2006 | 2020 | R | T4 | T3 | T1 | T2 | T0 | 16¦09 | 14¦05 | 15¦05 | 15¦09
SINGLE_RES | 2021 | 2030 | R | T4 | T3 | T2 | T3 | T0 | 16¦09 | 14¦05 | 15¦05 | 15¦09
HOTEL | 1300 | 1920 | C | T1 | T0 | T1 | T1 | T0 | 16¦09 | 14¦05 | 15¦05 | 15¦09
HOTEL | 1921 | 1970 | C | T1 | T3 | T1 | T1 | T1 | 16¦09 | 14¦05 | 15¦05 | 15¦09
HOTEL | 1971 | 1980 | C | T1 | T3 | T1 | T1 | T1 | 16¦09 | 14¦05 | 15¦05 | 15¦09
HOTEL | 1981 | 2005 | C | T1 | T3 | T1 | T1 | T1 | 16¦09 | 14¦05 | 15¦05 | 15¦09
HOTEL | 2006 | 2020 | C | T2 | T3 | T1 | T2 | T1 | 16¦09 | 14¦05 | 15¦05 | 15¦09
HOTEL | 2021 | 2030 | C | T2 | T3 | T2 | T3 | T1 | 16¦09 | 14¦05 | 15¦05 | 15¦09
HOTEL | 1300 | 1920 | R | T1 | T3 | T1 | T1 | T1 | 16¦09 | 14¦05 | 15¦05 | 15¦09
HOTEL | 1921 | 1970 | R | T1 | T3 | T1 | T1 | T1 | 16¦09 | 14¦05 | 15¦05 | 15¦09
HOTEL | 1971 | 1980 | R | T1 | T3 | T1 | T1 | T1 | 16¦09 | 14¦05 | 15¦05 | 15¦09
HOTEL | 1981 | 2005 | R | T1 | T3 | T1 | T1 | T1 | 16¦09 | 14¦05 | 15¦05 | 15¦09
HOTEL | 2006 | 2020 | R | T2 | T3 | T1 | T2 | T1 | 16¦09 | 14¦05 | 15¦05 | 15¦09
HOTEL | 2021 | 2030 | R | T2 | T3 | T2 | T3 | T1 | 16¦09 | 14¦05 | 15¦05 | 15¦09
OFFICE | 1300 | 1920 | C | T1 | T0 | T1 | T1 | T0 | 16¦09 | 14¦05 | 15¦05 | 15¦09
OFFICE | 1921 | 1970 | C | T1 | T3 | T1 | T1 | T1 | 16¦09 | 14¦05 | 15¦05 | 15¦09
OFFICE | 1971 | 1980 | C | T1 | T3 | T1 | T1 | T1 | 16¦09 | 14¦05 | 15¦05 | 15¦09
OFFICE | 1981 | 2005 | C | T1 | T3 | T1 | T1 | T1 | 16¦09 | 14¦05 | 15¦05 | 15¦09
OFFICE | 2006 | 2020 | C | T2 | T3 | T1 | T2 | T1 | 16¦09 | 14¦05 | 15¦05 | 15¦09
OFFICE | 2021 | 2030 | C | T3 | T3 | T2 | T3 | T1 | 16¦09 | 14¦05 | 15¦05 | 15¦09
OFFICE | 1300 | 1920 | R | T1 | T3 | T1 | T1 | T1 | 16¦09 | 14¦05 | 15¦05 | 15¦09
OFFICE | 1921 | 1970 | R | T1 | T3 | T1 | T1 | T1 | 16¦09 | 14¦05 | 15¦05 | 15¦09
OFFICE | 1971 | 1980 | R | T1 | T3 | T1 | T1 | T1 | 16¦09 | 14¦05 | 15¦05 | 15¦09
OFFICE | 1981 | 2005 | R | T1 | T3 | T1 | T1 | T1 | 16¦09 | 14¦05 | 15¦05 | 15¦09
OFFICE | 2006 | 2020 | R | T2 | T3 | T1 | T2 | T1 | 16¦09 | 14¦05 | 15¦05 | 15¦09
OFFICE | 2021 | 2030 | R | T3 | T3 | T2 | T3 | T1 | 16¦09 | 14¦05 | 15¦05 | 15¦09
RETAIL | 1300 | 1920 | C | T1 | T0 | T1 | T1 | T0 | 16¦09 | 14¦05 | 15¦05 | 15¦09
RETAIL | 1921 | 1970 | C | T1 | T3 | T1 | T1 | T1 | 16¦09 | 14¦05 | 15¦05 | 15¦09
RETAIL | 1971 | 1980 | C | T1 | T3 | T1 | T1 | T1 | 16¦09 | 14¦05 | 15¦05 | 15¦09
RETAIL | 1981 | 2005 | C | T1 | T3 | T1 | T1 | T1 | 16¦09 | 14¦05 | 15¦05 | 15¦09
RETAIL | 2006 | 2020 | C | T3 | T3 | T1 | T2 | T1 | 16¦09 | 14¦05 | 15¦05 | 15¦09
RETAIL | 2021 | 2030 | C | T3 | T3 | T2 | T3 | T1 | 16¦09 | 14¦05 | 15¦05 | 15¦09
RETAIL | 1300 | 1920 | R | T3 | T3 | T1 | T1 | T1 | 16¦09 | 14¦05 | 15¦05 | 15¦09
RETAIL | 1921 | 1970 | R | T3 | T3 | T1 | T1 | T1 | 16¦09 | 14¦05 | 15¦05 | 15¦09
RETAIL | 1971 | 1980 | R | T3 | T3 | T1 | T1 | T1 | 16¦09 | 14¦05 | 15¦05 | 15¦09
RETAIL | 1981 | 2005 | R | T3 | T3 | T1 | T1 | T1 | 16¦09 | 14¦05 | 15¦05 | 15¦09
RETAIL | 2006 | 2020 | R | T3 | T3 | T1 | T2 | T1 | 16¦09 | 14¦05 | 15¦05 | 15¦09
RETAIL | 2021 | 2030 | R | T3 | T3 | T2 | T3 | T1 | 16¦09 | 14¦05 | 15¦05 | 15¦09
FOODSTORE | 1300 | 1920 | C | T1 | T0 | T1 | T1 | T0 | 16¦09 | 14¦05 | 15¦05 | 15¦09
FOODSTORE | 1921 | 1970 | C | T1 | T3 | T1 | T1 | T1 | 16¦09 | 14¦05 | 15¦05 | 15¦09
FOODSTORE | 1971 | 1980 | C | T1 | T3 | T1 | T1 | T1 | 16¦09 | 14¦05 | 15¦05 | 15¦09
FOODSTORE | 1981 | 2005 | C | T1 | T3 | T1 | T1 | T1 | 16¦09 | 14¦05 | 15¦05 | 15¦09
FOODSTORE | 2006 | 2020 | C | T3 | T3 | T1 | T2 | T1 | 16¦09 | 14¦05 | 15¦05 | 15¦09
FOODSTORE | 2021 | 2030 | C | T3 | T3 | T2 | T3 | T1 | 16¦09 | 14¦05 | 15¦05 | 15¦09
FOODSTORE | 1300 | 1920 | R | T3 | T3 | T1 | T1 | T1 | 16¦09 | 14¦05 | 15¦05 | 15¦09
FOODSTORE | 1921 | 1970 | R | T3 | T3 | T1 | T1 | T1 | 16¦09 | 14¦05 | 15¦05 | 15¦09
FOODSTORE | 1971 | 1980 | R | T3 | T3 | T1 | T1 | T1 | 16¦09 | 14¦05 | 15¦05 | 15¦09
FOODSTORE | 1981 | 2005 | R | T3 | T3 | T1 | T1 | T1 | 16¦09 | 14¦05 | 15¦05 | 15¦09
FOODSTORE | 2006 | 2020 | R | T3 | T3 | T1 | T2 | T1 | 16¦09 | 14¦05 | 15¦05 | 15¦09
FOODSTORE | 2021 | 2030 | R | T3 | T3 | T2 | T3 | T1 | 16¦09 | 14¦05 | 15¦05 | 15¦09
RESTAURANT | 1300 | 1920 | C | T1 | T0 | T1 | T1 | T0 | 16¦09 | 14¦05 | 15¦05 | 15¦09
RESTAURANT | 1921 | 1970 | C | T1 | T3 | T1 | T1 | T1 | 16¦09 | 14¦05 | 15¦05 | 15¦09
RESTAURANT | 1971 | 1980 | C | T1 | T3 | T1 | T1 | T1 | 16¦09 | 14¦05 | 15¦05 | 15¦09
RESTAURANT | 1981 | 2005 | C | T1 | T3 | T1 | T1 | T1 | 16¦09 | 14¦05 | 15¦05 | 15¦09
RESTAURANT | 2006 | 2020 | C | T1 | T3 | T1 | T2 | T1 | 16¦09 | 14¦05 | 15¦05 | 15¦09
RESTAURANT | 2021 | 2030 | C | T1 | T3 | T2 | T3 | T1 | 16¦09 | 14¦05 | 15¦05 | 15¦09
RESTAURANT | 1300 | 1920 | R | T3 | T3 | T1 | T1 | T1 | 16¦09 | 14¦05 | 15¦05 | 15¦09
RESTAURANT | 1921 | 1970 | R | T3 | T3 | T1 | T1 | T1 | 16¦09 | 14¦05 | 15¦05 | 15¦09
RESTAURANT | 1971 | 1980 | R | T3 | T3 | T1 | T1 | T1 | 16¦09 | 14¦05 | 15¦05 | 15¦09
RESTAURANT | 1981 | 2005 | R | T3 | T3 | T1 | T1 | T1 | 16¦09 | 14¦05 | 15¦05 | 15¦09
RESTAURANT | 2006 | 2020 | R | T1 | T3 | T1 | T2 | T1 | 16¦09 | 14¦05 | 15¦05 | 15¦09
RESTAURANT | 2021 | 2030 | R | T1 | T3 | T2 | T3 | T1 | 16¦09 | 14¦05 | 15¦05 | 15¦09
INDUSTRIAL | 1300 | 1920 | C | T1 | T3 | T1 | T1 | T1 | 16¦09 | 14¦05 | 15¦05 | 15¦09
INDUSTRIAL | 1921 | 1970 | C | T1 | T3 | T1 | T1 | T1 | 16¦09 | 14¦05 | 15¦05 | 15¦09
INDUSTRIAL | 1971 | 1980 | C | T1 | T3 | T1 | T1 | T1 | 16¦09 | 14¦05 | 15¦05 | 15¦09
INDUSTRIAL | 1981 | 2005 | C | T1 | T3 | T1 | T1 | T1 | 16¦09 | 14¦05 | 15¦05 | 15¦09
INDUSTRIAL | 2006 | 2020 | C | T3 | T3 | T1 | T2 | T1 | 16¦09 | 14¦05 | 15¦05 | 15¦09
INDUSTRIAL | 2021 | 2030 | C | T3 | T3 | T2 | T3 | T1 | 16¦09 | 14¦05 | 15¦05 | 15¦09
INDUSTRIAL | 1300 | 1920 | R | T1 | T3 | T1 | T1 | T1 | 16¦09 | 14¦05 | 15¦05 | 15¦09
INDUSTRIAL | 1921 | 1970 | R | T1 | T3 | T1 | T1 | T1 | 16¦09 | 14¦05 | 15¦05 | 15¦09
INDUSTRIAL | 1971 | 1980 | R | T1 | T3 | T1 | T1 | T1 | 16¦09 | 14¦05 | 15¦05 | 15¦09
INDUSTRIAL | 1981 | 2005 | R | T1 | T3 | T1 | T1 | T1 | 16¦09 | 14¦05 | 15¦05 | 15¦09
INDUSTRIAL | 2006 | 2020 | R | T3 | T3 | T1 | T2 | T1 | 16¦09 | 14¦05 | 15¦05 | 15¦09
INDUSTRIAL | 2021 | 2030 | R | T3 | T3 | T2 | T3 | T1 | 16¦09 | 14¦05 | 15¦05 | 15¦09
SCHOOL | 1300 | 1920 | C | T1 | T0 | T1 | T1 | T0 | 16¦09 | 14¦05 | 15¦05 | 15¦09
SCHOOL | 1921 | 1970 | C | T1 | T3 | T1 | T1 | T1 | 16¦09 | 14¦05 | 15¦05 | 15¦09
SCHOOL | 1971 | 1980 | C | T1 | T3 | T1 | T1 | T1 | 16¦09 | 14¦05 | 15¦05 | 15¦09
SCHOOL | 1981 | 2005 | C | T1 | T3 | T1 | T1 | T1 | 16¦09 | 14¦05 | 15¦05 | 15¦09
SCHOOL | 2006 | 2020 | C | T3 | T3 | T1 | T2 | T1 | 16¦09 | 14¦05 | 15¦05 | 15¦09
SCHOOL | 2021 | 2030 | C | T3 | T3 | T2 | T3 | T1 | 16¦09 | 14¦05 | 15¦05 | 15¦09
SCHOOL | 1300 | 1920 | R | T1 | T3 | T1 | T1 | T1 | 16¦09 | 14¦05 | 15¦05 | 15¦09
SCHOOL | 1921 | 1970 | R | T1 | T3 | T1 | T1 | T1 | 16¦09 | 14¦05 | 15¦05 | 15¦09
SCHOOL | 1971 | 1980 | R | T1 | T3 | T1 | T1 | T1 | 16¦09 | 14¦05 | 15¦05 | 15¦09
SCHOOL | 1981 | 2005 | R | T3 | T3 | T1 | T1 | T1 | 16¦09 | 14¦05 | 15¦05 | 15¦09
SCHOOL | 2006 | 2020 | R | T3 | T3 | T1 | T2 | T1 | 16¦09 | 14¦05 | 15¦05 | 15¦09
SCHOOL | 2021 | 2030 | R | T3 | T3 | T2 | T3 | T1 | 16¦09 | 14¦05 | 15¦05 | 15¦09
HOSPITAL | 1300 | 1920 | C | T1 | T0 | T1 | T1 | T0 | 16¦09 | 14¦05 | 15¦05 | 15¦09
HOSPITAL | 1921 | 1970 | C | T1 | T3 | T1 | T1 | T1 | 16¦09 | 14¦05 | 15¦05 | 15¦09
HOSPITAL | 1971 | 1980 | C | T1 | T3 | T1 | T1 | T1 | 16¦09 | 14¦05 | 15¦05 | 15¦09
HOSPITAL | 1981 | 2005 | C | T1 | T3 | T1 | T1 | T1 | 16¦09 | 14¦05 | 15¦05 | 15¦09
HOSPITAL | 2006 | 2020 | C | T3 | T3 | T1 | T2 | T1 | 16¦09 | 14¦05 | 15¦05 | 15¦09
HOSPITAL | 2021 | 2030 | C | T3 | T3 | T2 | T3 | T1 | 16¦09 | 14¦05 | 15¦05 | 15¦09
HOSPITAL | 1300 | 1920 | R | T1 | T3 | T1 | T1 | T1 | 16¦09 | 14¦05 | 15¦05 | 15¦09
HOSPITAL | 1921 | 1970 | R | T1 | T3 | T1 | T1 | T1 | 16¦09 | 14¦05 | 15¦05 | 15¦09
HOSPITAL | 1971 | 1980 | R | T1 | T3 | T1 | T1 | T1 | 16¦09 | 14¦05 | 15¦05 | 15¦09
HOSPITAL | 1981 | 2005 | R | T3 | T3 | T1 | T1 | T1 | 16¦09 | 14¦05 | 15¦05 | 15¦09
HOSPITAL | 2006 | 2020 | R | T3 | T3 | T1 | T2 | T1 | 16¦09 | 14¦05 | 15¦05 | 15¦09
HOSPITAL | 2021 | 2030 | R | T3 | T3 | T2 | T3 | T1 | 16¦09 | 14¦05 | 15¦05 | 15¦09
GYM | 1300 | 1920 | C | T1 | T0 | T1 | T1 | T0 | 16¦09 | 14¦05 | 15¦05 | 15¦09
GYM | 1921 | 1970 | C | T1 | T3 | T1 | T1 | T1 | 16¦09 | 14¦05 | 15¦05 | 15¦09
GYM | 1971 | 1980 | C | T3 | T3 | T1 | T1 | T1 | 16¦09 | 14¦05 | 15¦05 | 15¦09
GYM | 1981 | 2005 | C | T3 | T3 | T1 | T1 | T1 | 16¦09 | 14¦05 | 15¦05 | 15¦09
GYM | 2006 | 2020 | C | T3 | T3 | T1 | T2 | T1 | 16¦09 | 14¦05 | 15¦05 | 15¦09
GYM | 2021 | 2030 | C | T3 | T3 | T2 | T3 | T1 | 16¦09 | 14¦05 | 15¦05 | 15¦09
GYM | 1300 | 1920 | R | T3 | T3 | T1 | T1 | T1 | 16¦09 | 14¦05 | 15¦05 | 15¦09
GYM | 1921 | 1970 | R | T3 | T3 | T1 | T1 | T1 | 16¦09 | 14¦05 | 15¦05 | 15¦09
GYM | 1971 | 1980 | R | T3 | T3 | T1 | T1 | T1 | 16¦09 | 14¦05 | 15¦05 | 15¦09
GYM | 1981 | 2005 | R | T3 | T3 | T1 | T1 | T1 | 16¦09 | 14¦05 | 15¦05 | 15¦09
GYM | 2006 | 2020 | R | T3 | T3 | T1 | T2 | T1 | 16¦09 | 14¦05 | 15¦05 | 15¦09
GYM | 2021 | 2030 | R | T3 | T3 | T2 | T3 | T1 | 16¦09 | 14¦05 | 15¦05 | 15¦09
SWIMMING | 1300 | 1920 | C | T1 | T0 | T1 | T1 | T0 | 16¦09 | 14¦05 | 15¦05 | 15¦09
SWIMMING | 1921 | 1970 | C | T1 | T0 | T1 | T1 | T1 | 16¦09 | 14¦05 | 15¦05 | 15¦09
SWIMMING | 1971 | 1980 | C | T1 | T0 | T1 | T1 | T1 | 16¦09 | 14¦05 | 15¦05 | 15¦09
SWIMMING | 1981 | 2005 | C | T1 | T0 | T1 | T1 | T1 | 16¦09 | 14¦05 | 15¦05 | 15¦09
SWIMMING | 2006 | 2020 | C | T4 | T0 | T1 | T2 | T1 | 16¦09 | 14¦05 | 15¦05 | 15¦09
SWIMMING | 2021 | 2030 | C | T4 | T0 | T2 | T3 | T1 | 16¦09 | 14¦05 | 15¦05 | 15¦09
SWIMMING | 1300 | 1920 | R | T1 | T0 | T1 | T1 | T1 | 16¦09 | 14¦05 | 15¦05 | 15¦09
SWIMMING | 1921 | 1970 | R | T1 | T0 | T1 | T1 | T1 | 16¦09 | 14¦05 | 15¦05 | 15¦09
SWIMMING | 1971 | 1980 | R | T1 | T0 | T1 | T1 | T1 | 16¦09 | 14¦05 | 15¦05 | 15¦09
SWIMMING | 1981 | 2005 | R | T1 | T0 | T1 | T1 | T1 | 16¦09 | 14¦05 | 15¦05 | 15¦09
SWIMMING | 2006 | 2020 | R | T4 | T0 | T1 | T2 | T1 | 16¦09 | 14¦05 | 15¦05 | 15¦09
SWIMMING | 2021 | 2030 | R | T4 | T0 | T2 | T3 | T1 | 16¦09 | 14¦05 | 15¦05 | 15¦09
SERVERROOM | 1300 | 1920 | C | T0 | T3 | T1 | T1 | T1 | 16¦09 | 14¦05 | 15¦05 | 15¦09
SERVERROOM | 1921 | 1970 | C | T0 | T3 | T1 | T1 | T1 | 16¦09 | 14¦05 | 15¦05 | 15¦09
SERVERROOM | 1971 | 1980 | C | T0 | T3 | T1 | T1 | T1 | 16¦09 | 14¦05 | 15¦05 | 15¦09
SERVERROOM | 1981 | 2005 | C | T0 | T3 | T1 | T1 | T1 | 16¦09 | 14¦05 | 15¦05 | 15¦09
SERVERROOM | 2006 | 2020 | C | T0 | T3 | T1 | T2 | T1 | 16¦09 | 14¦05 | 15¦05 | 15¦09
SERVERROOM | 2021 | 2030 | C | T0 | T3 | T2 | T3 | T1 | 16¦09 | 14¦05 | 15¦05 | 15¦09
SERVERROOM | 1300 | 1920 | R | T0 | T3 | T1 | T1 | T1 | 16¦09 | 14¦05 | 15¦05 | 15¦09
SERVERROOM | 1921 | 1970 | R | T0 | T3 | T1 | T1 | T1 | 16¦09 | 14¦05 | 15¦05 | 15¦09
SERVERROOM | 1971 | 1980 | R | T0 | T3 | T1 | T1 | T1 | 16¦09 | 14¦05 | 15¦05 | 15¦09
SERVERROOM | 1981 | 2005 | R | T0 | T3 | T1 | T1 | T1 | 16¦09 | 14¦05 | 15¦05 | 15¦09
SERVERROOM | 2006 | 2020 | R | T0 | T3 | T1 | T2 | T1 | 16¦09 | 14¦05 | 15¦05 | 15¦09
SERVERROOM | 2021 | 2030 | R | T0 | T3 | T2 | T3 | T1 | 16¦09 | 14¦05 | 15¦05 | 15¦09
PARKING | 1300 | 1920 | C | T0 | T0 | T0 | T1 | T1 | 16¦09 | 14¦05 | 15¦05 | 15¦09
PARKING | 1921 | 1970 | C | T0 | T0 | T0 | T1 | T1 | 16¦09 | 14¦05 | 15¦05 | 15¦09
PARKING | 1971 | 1980 | C | T0 | T0 | T0 | T1 | T1 | 16¦09 | 14¦05 | 15¦05 | 15¦09
PARKING | 1981 | 2005 | C | T0 | T0 | T0 | T1 | T1 | 16¦09 | 14¦05 | 15¦05 | 15¦09
PARKING | 2006 | 2020 | C | T0 | T0 | T0 | T1 | T1 | 16¦09 | 14¦05 | 15¦05 | 15¦09
PARKING | 2021 | 2030 | C | T0 | T0 | T0 | T1 | T1 | 16¦09 | 14¦05 | 15¦05 | 15¦09
PARKING | 1300 | 1920 | R | T0 | T0 | T0 | T1 | T1 | 16¦09 | 14¦05 | 15¦05 | 15¦09
PARKING | 1921 | 1970 | R | T0 | T0 | T0 | T1 | T1 | 16¦09 | 14¦05 | 15¦05 | 15¦09
PARKING | 1971 | 1980 | R | T0 | T0 | T0 | T1 | T1 | 16¦09 | 14¦05 | 15¦05 | 15¦09
PARKING | 1981 | 2005 | R | T0 | T0 | T0 | T1 | T1 | 16¦09 | 14¦05 | 15¦05 | 15¦09
PARKING | 2006 | 2020 | R | T0 | T0 | T0 | T1 | T1 | 16¦09 | 14¦05 | 15¦05 | 15¦09
PARKING | 2021 | 2030 | R | T0 | T0 | T0 | T1 | T1 | 16¦09 | 14¦05 | 15¦05 | 15¦09
COOLROOM | 1300 | 1920 | C | T0 | T3 | T1 | T1 | T1 | 16¦09 | 14¦05 | 15¦05 | 15¦09
COOLROOM | 1921 | 1970 | C | T0 | T3 | T1 | T1 | T1 | 16¦09 | 14¦05 | 15¦05 | 15¦09
COOLROOM | 1971 | 1980 | C | T0 | T3 | T1 | T1 | T1 | 16¦09 | 14¦05 | 15¦05 | 15¦09
COOLROOM | 1981 | 2005 | C | T0 | T3 | T1 | T1 | T1 | 16¦09 | 14¦05 | 15¦05 | 15¦09
COOLROOM | 2006 | 2020 | C | T0 | T3 | T1 | T2 | T1 | 16¦09 | 14¦05 | 15¦05 | 15¦09
COOLROOM | 2021 | 2030 | C | T0 | T3 | T2 | T3 | T1 | 16¦09 | 14¦05 | 15¦05 | 15¦09
COOLROOM | 1300 | 1920 | R | T0 | T3 | T1 | T1 | T1 | 16¦09 | 14¦05 | 15¦05 | 15¦09
COOLROOM | 1921 | 1970 | R | T0 | T3 | T1 | T1 | T1 | 16¦09 | 14¦05 | 15¦05 | 15¦09
COOLROOM | 1971 | 1980 | R | T0 | T3 | T1 | T1 | T1 | 16¦09 | 14¦05 | 15¦05 | 15¦09
COOLROOM | 1981 | 2005 | R | T0 | T3 | T1 | T1 | T1 | 16¦09 | 14¦05 | 15¦05 | 15¦09
COOLROOM | 2006 | 2020 | R | T0 | T3 | T1 | T2 | T1 | 16¦09 | 14¦05 | 15¦05 | 15¦09
COOLROOM | 2021 | 2030 | R | T0 | T3 | T2 | T3 | T1 | 16¦09 | 14¦05 | 15¦05 | 15¦09
LAB | 1300 | 1920 | C | T1 | T0 | T1 | T1 | T1 | 16¦09 | 14¦05 | 15¦05 | 15¦09
LAB | 1921 | 1970 | C | T1 | T3 | T1 | T1 | T1 | 16¦09 | 14¦05 | 15¦05 | 15¦09
LAB | 1971 | 1980 | C | T1 | T3 | T1 | T1 | T1 | 16¦09 | 14¦05 | 15¦05 | 15¦09
LAB | 1981 | 2005 | C | T1 | T3 | T1 | T1 | T1 | 16¦09 | 14¦05 | 15¦05 | 15¦09
LAB | 2006 | 2020 | C | T3 | T3 | T1 | T2 | T1 | 16¦09 | 14¦05 | 15¦05 | 15¦09
LAB | 2021 | 2030 | C | T3 | T3 | T2 | T3 | T1 | 16¦09 | 14¦05 | 15¦05 | 15¦09
LAB | 1300 | 1920 | R | T1 | T3 | T1 | T1 | T1 | 16¦09 | 14¦05 | 15¦05 | 15¦09
LAB | 1921 | 1970 | R | T1 | T3 | T1 | T1 | T1 | 16¦09 | 14¦05 | 15¦05 | 15¦09
LAB | 1971 | 1980 | R | T1 | T3 | T1 | T1 | T1 | 16¦09 | 14¦05 | 15¦05 | 15¦09
LAB | 1981 | 2005 | R | T1 | T3 | T1 | T1 | T1 | 16¦09 | 14¦05 | 15¦05 | 15¦09
LAB | 2006 | 2020 | R | T3 | T3 | T1 | T2 | T1 | 16¦09 | 14¦05 | 15¦05 | 15¦09
LAB | 2021 | 2030 | R | T3 | T3 | T2 | T3 | T1 | 16¦09 | 14¦05 | 15¦05 | 15¦09
MUSEUM | 1300 | 1920 | C | T1 | T0 | T1 | T1 | T0 | 16¦09 | 14¦05 | 15¦05 | 15¦09
MUSEUM | 1921 | 1970 | C | T1 | T3 | T1 | T1 | T1 | 16¦09 | 14¦05 | 15¦05 | 15¦09
MUSEUM | 1971 | 1980 | C | T1 | T3 | T1 | T1 | T1 | 16¦09 | 14¦05 | 15¦05 | 15¦09
MUSEUM | 1981 | 2005 | C | T1 | T3 | T1 | T1 | T1 | 16¦09 | 14¦05 | 15¦05 | 15¦09
MUSEUM | 2006 | 2020 | C | T3 | T3 | T2 | T2 | T1 | 16¦09 | 14¦05 | 15¦05 | 15¦09
MUSEUM | 2021 | 2030 | C | T3 | T3 | T3 | T3 | T1 | 16¦09 | 14¦05 | 15¦05 | 15¦09
MUSEUM | 1300 | 1920 | R | T1 | T3 | T1 | T1 | T1 | 16¦09 | 14¦05 | 15¦05 | 15¦09
MUSEUM | 1921 | 1970 | R | T1 | T3 | T1 | T1 | T1 | 16¦09 | 14¦05 | 15¦05 | 15¦09
MUSEUM | 1971 | 1980 | R | T1 | T3 | T1 | T1 | T1 | 16¦09 | 14¦05 | 15¦05 | 15¦09
MUSEUM | 1981 | 2005 | R | T3 | T3 | T1 | T1 | T1 | 16¦09 | 14¦05 | 15¦05 | 15¦09
MUSEUM | 2006 | 2020 | R | T3 | T3 | T3 | T2 | T1 | 16¦09 | 14¦05 | 15¦05 | 15¦09
MUSEUM | 2021 | 2030 | R | T3 | T3 | T3 | T3 | T1 | 16¦09 | 14¦05 | 15¦05 | 15¦09
LIBRARY | 1300 | 1920 | C | T1 | T0 | T1 | T1 | T0 | 16¦09 | 14¦05 | 15¦05 | 15¦09
LIBRARY | 1921 | 1970 | C | T1 | T3 | T1 | T1 | T1 | 16¦09 | 14¦05 | 15¦05 | 15¦09
LIBRARY | 1971 | 1980 | C | T1 | T3 | T1 | T1 | T1 | 16¦09 | 14¦05 | 15¦05 | 15¦09
LIBRARY | 1981 | 2005 | C | T1 | T3 | T1 | T1 | T1 | 16¦09 | 14¦05 | 15¦05 | 15¦09
LIBRARY | 2006 | 2020 | C | T3 | T3 | T1 | T2 | T1 | 16¦09 | 14¦05 | 15¦05 | 15¦09
LIBRARY | 2021 | 2030 | C | T3 | T3 | T2 | T3 | T1 | 16¦09 | 14¦05 | 15¦05 | 15¦09
LIBRARY | 1300 | 1920 | R | T1 | T3 | T1 | T1 | T1 | 16¦09 | 14¦05 | 15¦05 | 15¦09
LIBRARY | 1921 | 1970 | R | T1 | T3 | T1 | T1 | T1 | 16¦09 | 14¦05 | 15¦05 | 15¦09
LIBRARY | 1971 | 1980 | R | T1 | T3 | T1 | T1 | T1 | 16¦09 | 14¦05 | 15¦05 | 15¦09
LIBRARY | 1981 | 2005 | R | T3 | T3 | T1 | T1 | T1 | 16¦09 | 14¦05 | 15¦05 | 15¦09
LIBRARY | 2006 | 2020 | R | T3 | T3 | T1 | T2 | T1 | 16¦09 | 14¦05 | 15¦05 | 15¦09
LIBRARY | 2021 | 2030 | R | T3 | T3 | T2 | T3 | T1 | 16¦09 | 14¦05 | 15¦05 | 15¦09
UNIVERSITY | 1300 | 1920 | C | T1 | T0 | T1 | T1 | T0 | 16¦09 | 14¦05 | 15¦05 | 15¦09
UNIVERSITY | 1921 | 1970 | C | T1 | T3 | T1 | T1 | T1 | 16¦09 | 14¦05 | 15¦05 | 15¦09
UNIVERSITY | 1971 | 1980 | C | T1 | T3 | T1 | T1 | T1 | 16¦09 | 14¦05 | 15¦05 | 15¦09
UNIVERSITY | 1981 | 2005 | C | T1 | T3 | T1 | T1 | T1 | 16¦09 | 14¦05 | 15¦05 | 15¦09
UNIVERSITY | 2006 | 2020 | C | T3 | T3 | T1 | T2 | T1 | 16¦09 | 14¦05 | 15¦05 | 15¦09
UNIVERSITY | 2021 | 2030 | C | T3 | T3 | T2 | T3 | T1 | 16¦09 | 14¦05 | 15¦05 | 15¦09
UNIVERSITY | 1300 | 1920 | R | T1 | T3 | T1 | T1 | T1 | 16¦09 | 14¦05 | 15¦05 | 15¦09
UNIVERSITY | 1921 | 1970 | R | T1 | T3 | T1 | T1 | T1 | 16¦09 | 14¦05 | 15¦05 | 15¦09
UNIVERSITY | 1971 | 1980 | R | T1 | T3 | T1 | T1 | T1 | 16¦09 | 14¦05 | 15¦05 | 15¦09
UNIVERSITY | 1981 | 2005 | R | T3 | T3 | T1 | T1 | T1 | 16¦09 | 14¦05 | 15¦05 | 15¦09
UNIVERSITY | 2006 | 2020 | R | T3 | T3 | T1 | T2 | T1 | 16¦09 | 14¦05 | 15¦05 | 15¦09
UNIVERSITY | 2021 | 2030 | R | T3 | T3 | T2 | T3 | T1 | 16¦09 | 14¦05 | 15¦05 | 15¦09

## INDOOR_COMFORT
Code | Tcs_set_C | Ths_set_C | Tcs_setb_C | Ths_setb_C | Ve_lpspax | RH_min_pc | RH_max_pc
MULTI_RES | 26 | 21 | 28 | 18 | 8.3333 | 30 | 60
SINGLE_RES | 26 | 21 | 28 | 18 | 8.3333 | 30 | 60
HOTEL | 26 | 21 | 28 | 21 | 10 | 30 | 60
OFFICE | 26 | 21 | 28 | 12 | 10 | 30 | 60
RETAIL | 26 | 20 | 28 | 12 | 8.3333 | 30 | 60
FOODSTORE | 26 | 20 | 28 | 12 | 8.3333 | 30 | 60
RESTAURANT | 26 | 21 | 28 | 12 | 10 | 30 | 70
INDUSTRIAL | 30 | 18 | 32 | 12 | 41.6667 | 30 | 70
SCHOOL | 26 | 21 | 28 | 12 | 6.9444 | 30 | 60
HOSPITAL | 26 | 22 | 28 | 21 | 10 | 30 | 60
GYM | 26 | 18 | 28 | 12 | 25 | 30 | 70
SWIMMING | 30 | 24 | 32 | 12 | 10 | 30 | 70
SERVERROOM | 26 | 18 | 28 | 12 | 36 | 30 | 60
PARKING | 28 | 18 | 28 | 12 | 0 | 30 | 70
COOLROOM | 2 | 2 | 2 | -18 | 0 | 30 | 70
LAB | 26 | 21 | 28 | 12 | 83.3333 | 30 | 60
MUSEUM | 26 | 21 | 28 | 12 | 10 | 30 | 60
LIBRARY | 26 | 21 | 28 | 12 | 10 | 40 | 60
UNIVERSITY | 26 | 21 | 28 | 12 | 8.3333 | 30 | 60

## INTERNAL_LOADS
Code | Occ_m2pax | Qs_Wpax | X_ghpax | Ea_Wm2 | El_Wm2 | Epro_Wm2 | Ed_Wm2 | Vww_lpdpax | Vw_lpdpax | Qcre_Wm2 | Qhpro_Wm2 | Qcpro_Wm2
MULTI_RES | 30 | 70 | 80 | 8 | 2.7 | 0 | 0 | 35 | 140 | 0 | 0 | 0
SINGLE_RES | 50 | 70 | 80 | 8 | 2.7 | 0 | 0 | 40 | 160 | 0 | 0 | 0
HOTEL | 15 | 70 | 80 | 8 | 2.7 | 0 | 0 | 40 | 160 | 0 | 0 | 0
OFFICE | 14 | 70 | 80 | 7 | 15.9 | 0 | 0 | 3 | 60 | 0 | 0 | 0
RETAIL | 8 | 70 | 80 | 2 | 33.3 | 0 | 0 | 2 | 30 | 0 | 0 | 0
FOODSTORE | 8 | 70 | 80 | 2 | 21.3 | 0 | 0 | 2 | 30 | 10 | 0 | 0
RESTAURANT | 2 | 70 | 80 | 2 | 6.9 | 0 | 0 | 15 | 45 | 0 | 0 | 0
INDUSTRIAL | 15 | 90 | 170 | 10 | 10.8 | 16.5 | 0 | 3 | 60 | 0 | 150 | 0
SCHOOL | 3 | 70 | 80 | 4 | 14 | 0 | 0 | 2 | 30 | 0 | 0 | 0
HOSPITAL | 9.28 | 70 | 80 | 12.99 | 10.998 | 0 | 0 | 25.8 | 103.2 | 0 | 16 | 0
GYM | 10 | 120 | 280 | 2 | 9.9 | 0 | 0 | 60 | 180 | 0 | 0 | 0
SWIMMING | 10 | 70 | 80 | 2 | 11.3 | 0 | 0 | 120 | 360 | 0 | 0 | 0
SERVERROOM | 0 | 70 | 0 | 0 | 6.6 | 0 | 100 | 0 | 0 | 0 | 0 | 0
PARKING | 0 | 35 | 0 | 1 | 2.9 | 0 | 0 | 0 | 0 | 0 | 0 | 0
COOLROOM | 0 | 70 | 0 | 0 | 5.7 | 0 | 0 | 0 | 0 | 100 | 0 | 0
LAB | 15 | 70 | 80 | 20 | 16.2 | 16.5 | 0 | 3 | 60 | 0 | 0 | 0
MUSEUM | 3 | 70 | 80 | 7 | 10.8 | 0 | 0 | 2 | 30 | 0 | 0 | 0
LIBRARY | 5 | 70 | 80 | 2 | 6.9 | 0 | 0 | 0 | 0 | 0 | 0 | 0
UNIVERSITY | 10 | 70 | 80 | 4 | 12.5 | 0 | 0 | 2 | 30 | 0 | 0 | 0